## Test-case
TF5 Test-case description
Service | Generic
Use case | Generic
TC ID | TC_CROADS_GENERIC_Hybrid_DENM_Routing_R2.0.1
Test case name | Generic DENM using Hybrid for Routing verification
Requirements Specifications | C-Roads specification Hybrid (BI) Version 1.8: HYB_025, additionally: hyb_026, hyb_049
Test objective (Short description) | The DENM is routed correctly and received by the C-ITS Actor (and repeated)
Test environment | Lab test
Test setup | Actor SP1 from country 1, AQMP Broker, Actor SP2 from country 2
Initial Conditions
1. Selecting the use-case to be tested (CC and SubCC). The message is repeated (according to the specifications) at least every 9 minutes 2. SP1, AMQP Broker and SP2 are connected and TLS certificates in place 3. SP1 subscribes to all events
Test scenario
1. SP2 publishes DENM over BI interface. The message is signed at geonet level prior to transmission. The DENM is repeated at least every 9 minutes 2. AMQP Broker routes the message to SP1 3. SP1 receives DENM
Test variables
Mandatory AMQP Application Properties Fields: publisherID: SP2code; orig-country: country 2; protocolVersion: DENM:1.3.1; messageType: DENM quadTree: string containing reference point (level 18) and area (min. level 13) ",012301230123012301,0123012301230," CauseCode = XX SubCauseCode = XX
Expected behaviour
1. The message is received and validated in the backend of SP1 (outside scope: 2. The message is sent to the vehicle and appears on the vehicle HMI)
Minimum number of repetitions | 3
Test's comments | New test run correspond to the same message repeated after 9 minutes.
Verification Points (VP)
VP# | Description | Threshold
1 | The message is routed to the correct queue | Checked
2 | The message is received at SP1 | Checked
3 | All mandatory AMQP Application Properties fields are present | Checked
4 | The content of the mandatory AMQP Application Properties fields corresponds to the specifications | Checked
5 | The message geonet certificate is validated at SP1 | Checked
6 | The content of the received message is identical to the transmitted | Checked
Test Validation Conditions | The verification points 1,2,3,4,5,6 have passed in all repetitions

## Test-run
TF5 Test-run
Service | Generic
Use case | Generic
TC ID | TC_CROADS_GENERIC_Hybrid_DENM_Routing_R2.0.1
Test case name | Generic DENM using Hybrid for Routing verification
Test site/location
Testing country
Test case date
Test case time
| Run 1 | Run 2 | Run 3 | Comments
Security on/off | on | on | on
Verification Points (VP) #
VP 1
VP 2
VP 3
VP 4
VP 5
VP 6
Verdict
Test Comments