## Test-case
TF5 Test-case description
Service | Generic
Use case | Generic
TC ID | TC_CROADS_GENERIC_Hybrid_Filtering_R2.0.1
Test case name | Filtering generic tests. Negative test
Requirements Specifications | C-Roads specification Hybrid (BI) Version 1.8: HYB_024, additionally: HYB_066, HYB_067
Test objective (Short description) | The generic message is filtered and routed correctly. Filtering for a subset of the messages
Test environment | Lab test
Test setup | Actor SP1 from country 1, AMQP Broker, Actor SP2 from country 2
Initial Conditions
1. Agree on the messages to be tested, e.g. existing stream. Agreeing on the filter to be applied, assuring that only a subset of the published messages will be received 2.SP1, AMQP Broker and SP2 are connected and TLS certificates in place 3. SP1 subscribes to subset of message.
Test scenario
1.SP2 publishes message over BI interface. For the negative test, none of the messages match the filter criteria. 2. The AMQP Broker filters the message away.
Test variables
AMQP-APP MANDATORY header fields, example: publisher-ID: SP2code; orig-country: country corresponding to event location; protocolVersion: DENM:1.3.1; messageType: DENM quadTree: string containing reference point (level 18) and area (min. level 13) ",012301230123012301,0123012301230," for DENM: CauseCode = XX, SubCauseCode = XX filter variables: to be selected by SP1 based on messages published by SP2, so that none of the published messages are received.
Expected behaviour
1. The messages are not transmitted by the AMQP broker
Minimum number of repetitions | 3
Test's comments | In case of connection to an existing stream, this test can be combined with the positive test
Verification Points (VP)
VP# | Description | Threshold
1 | The message is filtered at the broker. No output to the queue. | Checked
Test Validation Conditions | The verification points 1 has passed in all repetitions

## Test-run
TF5 Test-run
Service | Generic
Use case | Generic
TC ID | TC_CROADS_GENERIC_Hybrid_Filtering_R2.0.1
Test case name | Filtering generic tests. Negative test
Test site/location
Testing country
Test case date
Test case time
| Run 1 | Run 2 | Run 3 | Comments
Security on/off | off | off | off | security is not tested in this use case
Verification Points (VP) #
VP 1
Verdict
Test Comments