## Test-case
TF5 Test-case description
Service | Generic
Use case | Generic
TC ID | TC_CROADS_GENERIC_Hybrid_Publish_QuadtreeComplexShape_R2.0.1
Test case name | Verify that filtering is correct when the message header includes multiple quadtree tiles
Requirements Specifications | C-Roads specification Hybrid (BI) Version 1.8: HYB_037, hyb_039
Test objective (Short description) | The message is filtered correctly. The message is published with multiple quadtree tiles. To assure security, filtering to a single tile.
Test environment | Lab test
Test setup | Actor SP1 from country 1, AMQP Broker, Actor SP2 from country 2
Initial Conditions
1. Agree on messages and location for filtering, e.g. quadtree tile (zoom level 18) 012301230123012301. The complex area in the published messages is a set of min. level 13 quadtiles, covering the quadtree tile 012301230123012301 (but not the same as the reference point which is at zoom level 18) 2.SP1, AMQP Broker and SP2 are connected and TLS certificates in place 3. SP1 subscribes to messages in the tile Q1234567890abcdefg
Test scenario
1. SP2 publishes messages with multiple (at least 2) quadtree tiles (min. zoom level 13) in the AMQP Application Properties Fields. 2. AMQP Broker filters and routes the message to SP1 3. SP11 receives message
Test variables
relevant AMQP Application Properties Fields, example: fields: quadTree, e.g: ",012301230123012333, 0123012301230,0123012301231,0123012301212," (ie. Ref point at zoom level 18 + 3 level 13 tiles) filter variables: e.g. quadtree LIKE "%,0123012301230%"
Expected behaviour
1. SP1 receives messages from SP2
Minimum number of repetitions | at least 3 messages transmitted by both service providers
Test's comments
Verification Points (VP)
VP# | Description | Threshold
1 | The messages are filtered and routed to the correct queue | Checked
2 | SP1 receives message | Checked
Test Validation Conditions | The verification points 1,2 have passed in all repetitions

## Test-run
TF5 Test-run
Service | Generic
Use case | Generic
TC ID | TC_CROADS_GENERIC_Hybrid_Publish_QuadtreeComplexShape_R2.0.1
Test case name | Verify that filtering is correct when the message header includes multiple quadtree tiles
Test site/location
Testing country
Test case date
Test case time
| Run 1 | Run 2 | Run 3 | Comments
Security on/off | off | off | off | security is not tested in this use case
Verification Points (VP) #
VP 1
VP 2
Verdict
Test Comments