## Test-case
TF5 Test-case description
Service | Generic
Use case | Generic
TC ID | TC_CROADS_GENERIC_Hybrid_Filtering_Quadtree_R2.0.1
Test case name | Filtering for a specific quadtree tile
Requirements Specifications | C-Roads specification Hybrid (BI) Version 1.8: HYB_024, additionally: HYB_066, HYB_067, HYB_038, HYB_039
Test objective (Short description) | Assessing the accuracy of quadtree calculation. A message, located at a specific quadtree, is filtered and routed correctly. Filtering based on quadtree tile (level 18).
Test environment | Lab test
Test setup | Actor SP1 from country 1, AMQP Broker, Actor SP2 from country 2
Initial Conditions
1. Agree on the message to be transmitted: e.g. DENM at location within quadtree e.g. 012301230123012301 (preferably at border crossing, so that the correctness of originatingCountry can be checked). 2.SP1, AMQP Broker and sp2 are connected and TLS certificates in place 3. SP1 subscribes to subset of messages, i.e. to all messages corresponding to same quadtree tile (level 18) as in step 1. (Purpose to check the accuracy of quadkey calculation). Alternative: In case SP1 cannot subscribe to tile 18, SP1 generates the same event as SP2
Test scenario
1. SP2 publishes message over BI interface. 2. AMQP Broker routes the message to SP1 3. SP1 receives message
Test variables
original location (opt lat,lon in AMQP Application Properties Fields) within selected quadtree tile relevant AMQP Application Properties Fields: quadTree: ",012301230123012301,0123012301230," originatingCountry: corresponding to location of the event (if border crossing, and if SP2 supports, could be placed across the border of country 2)
Expected behaviour
1. The message is received at SP1 (outside scope: 2. The message is sent to the vehicle and appears on the vehicle HMI) Alterative: the message generated by SP1 has the same Application Property Fields as SP2.
Initial Conditions | 3
Test's comments | position of the message varies within the quadtree tile
Verification Points (VP)
VP# | Description | Threshold
1 | The message is filtered and routed to the correct queue | Checked
2 | The message is received at SP1 | Checked
3 | The AMQP Application Properties Field originatingCountry is correct | Checked
Test Validation Conditions | The verification points 1,2,3 have passed in all repetitions

## Test-run
TF5 Test-run
Service | Generic
Use case | Generic
TC ID | TC_CROADS_GENERIC_Hybrid_Filtering_Quadtree_R2.0.1
Test case name | Filtering for a specific quadtree tile
Test site/location
Testing country
Test case date
Test case time
| Run 1 | Run 2 | Run 3 | Comments
Security on/off | off | off | off
Verification Points (VP) #
VP 1
VP 2
VP 3
Verdict
Test Comments