## Test-case
TF5 Test-case description
Service | Generic
Use case | Generic
TC ID | TC_CROADS_GENERIC_Hybrid_Filtering_R2.0.1
Test case name | Filtering generic tests
Requirements Specifications | C-Roads specification Hybrid (BI) Version 1.8: HYB_024, additionally: HYB_066, HYB_067
Test objective (Short description) | The generic message is filtered and routed correctly. Filtering for a subset of the messages
Test environment | Lab test
Test setup | Actor SP1 from country 1, AMQP Broker, Actor SP2 from country 2
Initial Conditions
1. Agree on the messages to be tested, e.g. existing stream. Agreeing on the filter to be applied, assuring that only a subset of the published messages will be received 2.SP1, AMQP Broker and SP2 are connected and TLS certificates in place 3. SP1 subscribes to subset of message.
Test scenario
1. SP2 publishes message over BI interface. For the positive test, all messages match the filter criteria. 2. AMQP Broker routes the message to SP1 3. SP1 receives the message
Test variables
AMQP-APP MANDATORY header fields, example: publisher-ID: SP2code; orig-country: country corresponding to event location; protocolVersion: DENM:1.3.1; messageType: DENM quadTree: string containing reference point (level 18) and area (min. level 13) ",012301230123012301,0123012301230," for DENM: CauseCode = XX, SubCauseCode = XX filter variables: to be selected by SP1 based on messages published by SP2, so that part of the published messages are received.
Expected behaviour
1. The relevant are received at SP1
Minimum number of repetitions | 3
Test's comments | In case of connection to an existing stream, the negative test can be performed at the same time.
Verification Points (VP)
VP# | Description | Threshold
1 | The message is filtered and routed to the correct queue | Checked
2 | The message is received at SP1 | Checked
Test Validation Conditions | The verification points 1,2 have passed in all repetitions

## Test-run
TF5 Test-run
Service | Generic
Use case | Generic
TC ID | TC_CROADS_GENERIC_Hybrid_Filtering_R2.0.1
Test case name | Filtering generic tests
Test site/location
Testing country
Test case date
Test case time
| Run 1 | Run 2 | Run 3 | Comments
Security on/off | off | off | off | security is not tested in this use case
Verification Points (VP) #
VP 1
VP 2
Verdict
Test Comments