## Test-case
TF5 Test-case description
Service | Generic
Use case | Generic
TC ID | TC_CROADS_GENERIC_Hybrid_Filtering_Subscribe_QuadtreeComplexShape_R2.0.1
Test case name | Subscribing to a complex quadtree region
Requirements Specifications | C-Roads specification Hybrid (BI) Version 1.8: HYB_024, additionally: HYB_066, HYB_067
Test objective (Short description) | The generic message is filtered and routed correctly. Filtering based on shape consisting of multiple quadtree tiles, e.g. the outline of a city or following a road
Test environment | Lab test
Test setup | Actor SP1 from country 1, AMQP Broker, Actor SP2 from country 2
Initial Conditions
1. Agree on the message to be transmitted 2.SP1, AMQP Broker and SP2 are connected and TLS certificates in place 3. SP1 subscribes to subset of messages, i.e. to all messages within an area, consisting of multiple (at least 2) quadtree tiles
Test scenario
1. SP2 publishes message over BI interface. 2. Broker routes the message to SP1 3. SP1 receives message
Test variables
Relevant AMQP Application Properties Fields, example: fields: quadTree, e.g: ",012301230123012333, 0123012301230," 0123012301230,0123012301231,0123012301212, filter variables for complex area e.g: quadtree LIKE "%,0123012301230%" OR quadtree LIKE "%,0123012301231%" OR quadtree LIKE "%,0123012301212%"
Expected behaviour
1. The message is received at SP11 (outside scope: 2. The message is sent to the vehicle and appears on the vehicle HMI)
Minimum number of repetitions | 3
Test's comments
Verification Points (VP)
VP# | Description | Threshold
1 | The message is filtered and routed to the correct queue | Checked
2 | The message is received at SP1 | Checked
3 | The AMQP-APP field originatingCountry is correct | Checked
Test Validation Conditions | The verification points 1,2,3 have passed in all repetitions

## Test-run
TF5 Test-run
Service | Generic
Use case | Generic
TC ID | TC_CROADS_GENERIC_Hybrid_Filtering_Subscribe_QuadtreeComplexShape_R2.0.1
Test case name | Subscribing to a complex quadtree region
Test site/location
Testing country
Test case date
Test case time
| Run 1 | Run 2 | Run 3 | Comments
Security on/off | off | off | off | security is not tested in this use case
Verification Points (VP) #
VP 1
VP 2
VP 3
Verdict
Test Comments