## Test-case
TF5 Test-case description
Service | Generic
Use case | Generic
TC ID | TC_CROADS_GENERIC_Hybrid_Routing_R2.0.1
Test case name | Generic message using Hybrid for Routing verification
Requirements Specifications | C-Roads specification Hybrid (BI) Version 1.8: HYB_021, additionally: HYB_001, HYB_002, HYB_003, hyb_004, HYB_018, HYB_019, HYB_020, hyb_022,hyb_023
Test objective (Short description) | The generic message is routed correctly and received by the service operator
Test environment | Lab test
Test setup | Actor SP1 from country 1, Broker, Actor SP2 from country 2
Initial Conditions
1. Agree on the message to be transmitted: e.g. DENM 2.SP1, Broker and SP2 are connected and TLS certificates in place 3. SP11 subscribes to all events
Test scenario
1. SP2 publishes message over BI interface. 2. Broker routes the message to SP1 3. SP1 receives message
Test variables
Mandatory AMQP Application Properties Fields, example: publisher-ID: SP2code; orig-country: country corresponding to event location; protocolVersion: DENM:1.3.1; messageType: DENM quadTree:",012301230123012301,0123012301230," for DENM: CauseCode = XX, SubCauseCode = XX
Expected behaviour
1. The message is received at SP1 (outside scope: 2. The message is sent to the vehicle and appears on the vehicle HMI)
Minimum number of repetitions | 3
Test's comments
Verification Points (VP)
VP# | Description | Threshold
1 | The message is routed to the correct queue | Checked
2 | The message is received at SP11 | Checked
3 | All mandatory AMQP-APP fields are present | Checked
4 | The content of the mandatory AMQP-APP fields corresponds to the specifications | Checked
5 | The payload is identical to the transmitted payload. | Checked
Test Validation Conditions | All verification points have passed in all repetitions

## Test-run
TF5 Test-run
Service | Generic
Use case | Generic
TC ID | TC_CROADS_GENERIC_Hybrid_Routing_R2.0.1
Test case name | Generic message using Hybrid for Routing verification
Test site/location
Testing country
Test case date
Test case time
| Run 1 | Run 2 | Run 3 | Comments
Security on/off | off | off | off | security is not tested in this use case
Verification Points (VP) #
VP 1
VP 2
VP 3
VP 4
VP 5
Verdict
Test Comments