## Test-case
TF5 Test-case description
Service | Generic
Use case | Generic
TC ID | TC_CROADS_GENERIC_Hybrid_Publish_Multiple_Receivers_R2.0.1
Test case name | Verify that an AMQP broker can send messages simultaneously to multiple subscribers
Requirements Specifications | C-Roads specification Hybrid (BI) Version 1.8: HYB_035
Test objective (Short description) | The AMQP broker can simultaneously send messages to multiple subscribers
Test environment | Lab test
Test setup | Actor SP1 from country 1 , AMQP Broker, Actor SP2 from country 2, actor SP3 (subscriber)
Initial Conditions
1. Agree on messages and filtering. Different filters for subscribers SP1 and SP3 2.SP1, SP3, AMQP Broker and SP2 are connected and TLS certificates in place 3. SP1 and SP3 subscribe to messages from provider SP2
Test scenario
1. SP2 publish messages over BI interface. 2. AMQP Broker routes the message to SP1 and SP3 3. SP1 and SP13 receive messageS, if according to filters.
Test variables
Mandatory AMQP Application Properties Fields, example: publisher-ID: SP2code; orig-country: country 2; protocolVersion: DENM:1.3.1; messageType: DENM quadTree: string, starting and ending with comma and containing level 18 ref. point and level 13 area, eg ",012301230123012301,0123012301230," for DENM: CauseCode = XX, SubCauseCode = XX filter variables: to be selected by SP1 and SP3 based on messages published by SP2, so that SP1 and SP3 receive parts of the published messages
Expected behaviour
1. SP1 and SP3 receive the correct messages from SP2
Minimum number of repetitions | 3 messages published by SP2 (at least 1 received by SP1 and SP3; 1 only received by SP1; 1 only received by SP3)
Test's comments | SP2 and SP3 can be identical
Verification Points (VP)
VP# | Description | Threshold
1 | SP1 and SP3 receive the correct messages | Checked
Test Validation Conditions | All verification points have passed in all repetitions

## Test-run
TF5 Test-run
Service | Generic
Use case | Generic
TC ID | TC_CROADS_GENERIC_Hybrid_Publish_Multiple_Receivers_R2.0.1
Test case name | Verify that an AMQP broker can send messages simultaneously to multiple subscribers
Test site/location
Testing country
Test case date
Test case time
| Run 1 | Run 2 | Run 3 | Comments
Security on/off | off | off | off | security is not tested in this use case
Verification Points (VP) #
VP 1
Verdict
Test Comments