## Test-case
TF5 Test-case description
Service | Generic
Use case | Generic
TC ID | TC_CROADS_GENERIC_Hybrid_Subscribe_Multiple_Providers_R2.0.1
Test case name | Verify that a C-ITS actor can subscribe to multiple C-ITS actors
Requirements Specifications | C-Roads specification Hybrid (BI) Version 1.8: HYB_036
Test objective (Short description) | The provider can subscribe to multiple providers who send messages.
Test environment | Lab test
Test setup | Actor SP1 from country 1 , AMQP Broker, Actor SP2 from country 2, actor SP3 (publisher)
Initial Conditions
1. Agree on messages and filiters 2.SP1, AMQP Broker, SP2 and SP3 are connected and TLS certificates in place 3. SP1 subscribes to subset of messages from both providers SP2 and SP3 (e.g. messages in a specific region, or only DENM or specific DENM messages)
Test scenario
1. SP2 and SP3 publish message over BI interface during the same time slot. 2. Broker filters and routes the message to SP1 3. SP1 receives message
Test variables
Mandatory AMQP Application Properties Fields, example: publisher-ID: SP2code; orig-country: country 2; protocolVersion: DENM:1.3.1; messageType: DENM quadTree: string, starting and ending with comma and containing level 18 ref. point and level 13 area, eg ",012301230123012301,0123012301230," for DENM: CauseCode = XX, SubCauseCode = XX filter variables: to be selected by SP1 based on messages published by SP2 and SP3, so that SP1 receives parts of the published messages of SP2 and SP3
Expected behaviour
1. SP1 receives messages from both SP2 and SP3
Minimum number of repetitions | 1 test run with at least 3 messages published by both service providers during the time slot.
Test's comments | SP1 and SP3 can be identical
Verification Points (VP)
VP# | Description | Threshold
1 | The messages are filtered and routed to the correct queue | Checked
2 | SP1 receives the relevant messages from both providers | Checked
Test Validation Conditions | All verification points have passed in all repetitions

## Test-run
TF5 Test-run
Service | Generic
Use case | Generic
TC ID | TC_CROADS_GENERIC_Hybrid_Subscribe_Multiple_Providers_R2.0.1
Test case name | Verify that a C-ITS actor can subscribe to multiple C-ITS actors
Test site/location
Testing country
Test case date
Test case time
| Run 1 | Comments
Security on/off | off | security is not tested in this use case
Verification Points (VP) #
VP 1
VP 2
Verdict
Test Comments