## Test-case
TF5 Test-case description template
Service | To be filled...
Use case | To be filled…
TC ID | C-Roads_TF5_Test-cases_DENM_Security_CertifFormat_1_R2.0.1
Test case name | Generic DENM using G5 for Certificates format verification
Requirements Specifications | C-ITS Security Requirements and Specifications R1.8.0 (paragraph 2.5.1, RS_SEC_012) (Formats of certificates shall be compliant with C-Roads Specifications.)
Test objective (Short description) | The certificate format is valid
Test environment | On Road or Lab Test
Test setup | V-ITS-S from country A, R-ITS-S from country B
Initial Conditions
The certificates formats for CAs, ATs and ECs used for the C-Roads project are defined in ETSI TS 103 097 v1.3.1. Each C-ITS certificate is composed of
several main fields:
• Version = 3,
• Signer Info = sha256AndDigest, sha384AndDigest or certificate,
• CRA CA Id = 0x000000,
• CRL Series = 0,
• Validity start with duration,
• App Permissions,
• Cert Issue Permissions only for CAs, and
• Signature (NIST or Brainpool with 256 Bit or Brainpool with 384 Bit).
Each certificate shall contain the complete list of explicit permissions.
Test scenario
1. The send certificate does contain the complete list of explicit permissions.
Test variables
1. C-ITS certificate composition
Expected behaviour
1. The send message is validated if the certificate does contain the complete list of explicit permissions: The message is accepted.
Minimum number of repetitions | 1
Test's comments
Verification Points (VP)
VP# | Description | Threshold
1 | The send certificate does contain the complete list of explicit permissions: The message is accepted. | Checked
Test Validation Conditions | The verification point 1 has passed.

## Test-run
TF5 Test-run template
Service | To be filled...
Use case | To be filled…
TC ID | C-Roads_TF5_Test-cases_DENM_Security_CertifFormat_1_R2.0.1
Test case name | Generic DENM using ITS-G5 for Certificates format verification
Test site/location
Testing country
Test case date
Test case time
| Run 1 | Run 2 | Run 3 | Comments
Security on/off | on | on | on
Verification Points (VP) # | 1
VP 1
Verdict
Test Comments