## Test-case
TF5 Test-case description template
Service | To be filled...
Use case | To be filled…
TC ID | C-Roads_TF5_Test-cases_DENM_Security_CertifValidity_2_R2.0.1
Test case name | Generic DENM using G5 for Certificates validity verification
Requirements Specifications | Validity of certificates shall be compliant with C-Roads Specifications C-ITS Security Requirements and Specifications R1.8.0 (paragraph 2.5.1, RS_SEC_014) (referencing the C-ITS Certificate Policy - Release from preparatory phase of C-ITS Delegated Regulation – March 2019 - section 7.2)
Test objective (Short description) | The certificate is valid; The Private Key Usage Period is within time; the Maximum Validity Time is within time
Test environment | On Road or Lab Test
Test setup | V-ITS-S from country A, R-ITS-S from country B
Initial Conditions
The CA certificate validity times are set to :
- Root CA : Max. Private Key Usage period : 3y ; Maximum Validity time 8y
- EA : Max. Private Key Usage period : 2y ; Maximum Validity time 5y
- AA : Max. Private Key Usage period : 4y ; Maximum Validity time 5y
- EC : Max. Private Key Usage period : 3y ; Maximum Validity time 3y
Test scenario
1. The by the R-ITS-S send certificate does respect the Private Key Usage period and the Maximum Validity time.
Test variables
1. The private Key Usage period.
2. The Maximum Validity time
Expected behaviour
1. The send certificate does respect the Private Key Usage period and does respect the Maximum Validity time: The message is accepted.
Minimum number of repetitions | 1
Test's comments
Verification Points (VP)
VP# | Description | Threshold
1 | The send certificate does respect the Private Key Usage period and does respect the Maximum Validity time: The message is accepted. | Checked
Test Validation Conditions | The verification point 1 has passed.

## Test-run
TF5 Test-run template
Service | To be filled...
Use case | To be filled…
TC ID | C-Roads_TF5_Test-cases_DENM_Security_CertifValidity_2_R2.0.1
Test case name | Generic DENM using G5 for Certificates validity verification
Test site/location
Testing country
Test case date
Test case time
| Run 1 | Run 2 | Run 3 | Comments
Security on/off | on | on | on
Verification Points (VP) # | 1
VP 1
Verdict
Test Comments