## Test-case
TF5 Test-case description template
Service | To be filled...
Use case | To be filled…
TC ID | TC_CROADS_GENERIC_SECURITY_CRL_Verification_4_R2.0.1
Test case name | CRL Verification
Requirements Specifications | C-ITS Security Requirements and Specifications R1.8.0 / Annex A – Security initialization steps - CRL
Test objective (Short description) | ITS-S equipped with a valid CRL of each RCA listed on the ECTL
Test environment | On-Lab
Test setup | Tested ITS-S equipped with a valid CRL signed by home RCA
Initial Conditions
ITS-S is launched
Test scenario
1.For each Root CA Entry on the ECTL a DC Entry should be available on the ECTL 2. ITS-S connects periodically (i.e. every 48h) to all required DC URLs to download the CRL of each Root CA listed on the ECTL 3. The ITS-S verifies that the signer of the CRL is listed on the ECTL as RCA 4. The ITS-S verifies that the CRL signature can be successfully verified with the public verification key provided in the RCA certificate. 5. The ITS-S verifies that the PSID 622 with SSP value 0x01 is listed in the App Permission element of the RCA certificate. 6. The ITS-S verifies that the start time of the RCA certificate is equal to or before the time given in the CRL for this update. 7. The ITS-S verifies that the end time of the RCA certificate is equal to or after the time given in the CRL for next update. 8. The ITS-S verifies that the start time of the RCA certificate is before the end time of the RCA certificate. 9. The ITS-S verifies that the time given in the CRL for this update is before the time given in the CRL for next update. 10. The ITS-S verifies that the current time is equal to or after the time given in the CRL for this update. 11.The ITS-S verifies that the current time is equal to or before the time given in the CRL for next update.
Test variables
Expected behaviour
ITS-S is equipped with a valid CRL
Minimum number of repetitions | 1
Test's comments
Verification Points (VP)
VP# | Description | Threshold
1 | Is the ITS-S equipped with the valid CRL signed by the home RCA? | Checked
2 | Was the ITS-S connected to all required DC URLs to download the CRL? | Checked
Test Validation Conditions | The verification point 1,2

## Test-run
TF5 Test-run template
Service | To be filled…
Use case | To be filled…
TC ID | TC_CROADS_GENERIC_SECURITY_CRL_Verification_4_R2.0.1
Test case name | CRL verification
Test site/location
Testing country
Test case date
Test case time
| Run 1 | Comments
Security on/off | on
Verification Points (VP) #
VP 1
VP 2
Verdict
Test Comments