## Test-case
TF5 Test-case description template
Service | To be filled...
Use case | To be filled…
TC ID | TC_CROADS_GENERIC_SECURITY_CTL_Verification_4_R2.0.1
Test case name | CTL Verification
Requirements Specifications | C-ITS Security Requirements and Specifications R1.8.0 / Annex A – Security initialization steps
Test objective (Short description) | The ITS-S verifies that the RCA-CTL is signed by the home RCA
Test environment | On-Lab
Test setup | Tested ITS-S with the CTL in the FullCtl format with the valid home RCA signature
Initial Conditions
1. ITS-S is launched 2. The ITS-S shall check the CTL format and the CTL sequence
Test scenario
1. The ITS-S shall check the CTL format and the CTL sequence number. 2. The ITS-S verifies that the signer of the RCA-CTL is the home RCA, which is listed on the ECTL. 3. The ITS-S verifies that the RCA-CTL signature can be successfully verified with the public verification key provided in the RCA certificate. 4. The ITS-S verifies that the PSID 624 is set in the RCA-CTL header information. 5. The ITS-S verifies that the PSID 624 with SSP value 0x0138 is listed in the App Permission element of the RCA certificate. 6. The ITS-S verifies that the start time of the RCA certificate is equal to or before the generation time given in the RCA-CTL header information. 7. The ITS-S verifies that the end time of the RCA certificate is equal to or after the time given in the RCA-CTL for next update. 8.The ITS-S verifies that the start time of the RCA certificate is before the end time of the RCA certificate. 9.The ITS-S verifies that the generation time given in the RCA-CTL header is before the time given in the RCA-CTL for next update. 10. The ITS-S verifies that the current time is equal to or after the generation time in the RCA-CTL header information. 11. The ITS-S verifies that the current time is equal to or before the time given in the RCA-CTL for next update.
Test variables
Expected behaviour
The ITS-S verifies that the CTL is signed by the Home RCA
Minimum number of repetitions | 1
Test's comments
Verification Points (VP)
VP# | Description | Threshold
1 | Does ITS-S verify that the CTL is signed by the home RCA? | Checked
2 | Is the latest RCA-CTL present? | Checked
Test Validation Conditions | The verification point 1,2

## Test-run
TF5 Test-run template
Service | To be filled…
Use case | To be filled…
TC ID | TC_CROADS_GENERIC_SECURITY_CTL_Verification_4_R2.0.1
Test case name | CTL Verification
Test site/location
Testing country
Test case date
Test case time
| Run 1 | Comments
Security on/off | on
Verification Points (VP) #
VP 1
VP 2
Verdict
Test Comments