## Test-case
TF5 Test-case description template
Service | To be filled…
Use case | To be filled…
TC ID | TC_CROADS_GENERIC_SECURITY_ECTL_Update_4_R2.0.1
Test case name | ECTL present and updated
Requirements Specifications | C-ITS Security Requirements and Specifications R1.8.0 / Annex A – Security initialization steps
Test objective (Short description) | The ECTL is provided to the ITS-S during the initialization phase and is updated periodically (if possible every 24 hours) according to the European C-ITS Certificate Policy release 1.1.
Test environment | On-Lab
Test setup | Tested ITS-S with an ECTL about to be expired in few minutes
Initial Conditions
The ITS-S is laucnhed
Test scenario
1. ITS-S verifies the presence of a valid ECTL 2. ECTL expires 3. ITS-S downloades a new ECTL
Test variables
Expected behaviour
1. Valid ECTL is downloaded and used by the ITS-S
Minimum number of repetitions | 1
Test's comments
Verification Points (VP)
VP# | Description | Threshold
1 | Is a valid ECTL provided in the ITS-S? | Checked
2 | Is a new valid ECTL was downloaded after the expiration of the current ECTL? | Checked
Test Validation Conditions | The verification points 1 and 2 have passed

## Test-run
TF5 Test-run template
Service | To be filled…
Use case | To be filled…
TC ID | TC_CROADS_GENERIC_SECURITY_ECTL_Update_4_R2.0.1
Test case name | ECTL present and updated
Test site/location
Testing country
Test case date
Test case time
| Run | Comments
Security on/off | on
Verification Points (VP) #
VP 1
VP 2
Verdict
Test Comments