## Test-case
TF5 Test-case description template
Service | To be filled…
Use case | To be filled…
TC ID | TC_CROADS_GENERIC_SECURITY_RCA-CTL_Available_4_R2.0.1
Test case name | RCA-CTL is available on the PKI
Requirements Specifications | C-ITS Security Requirements and Specifications R1.8.0 / Annex A – Security initialization steps
Test objective (Short description) | The RCA-CTL is available in an RCA repository of each PKI operator
Test environment | On-Lab
Test setup | Tested PKI RCA,
Initial Conditions
The RCA is available
Test scenario
1. Access to the RCA to find the RCA-CTL
Test variables
Expected behaviour
1.A valid RCA-CTL is availble
Minimum number of repetitions | 1
Test's comments
Verification Points (VP)
VP# | Description | Threshold
1 | Is the RCA-CTL is available in an RCA repository of each PKI operator | Checked
Test Validation Conditions | The verification point 1 has passed

## Test-run
TF5 Test-run template
Service | To be filled…
Use case | To be filled…
TC ID | TC_CROADS_GENERIC_SECURITY_RCA-CTL_Available_4_R2.0.1
Test case name | RCA-CTL is available on the PKI
Test site/location
Testing country
Test case date
Test case time
| Run | Comments
Security on/off | on
Verification Points (VP) #
VP 1
Verdict
Test Comments