## Test-case
TF5 Test-case description template
Service | To be filled…
Use case | To be filled…
TC ID | TC_CROADS_GENERIC_SECURITY_TLM_ECTL_4_R2.0.1
Test case name | Verification of signed ECTL by TLM
Requirements Specifications | C-ITS Security Requirements and Specifications R1.8.0 / Annex A – Security initialization steps
Test objective (Short description) | The ECTL is signed by the TLM
Test environment | On-Lab
Test setup | Tested ITS-S with a verified signed ECTL
Initial Conditions
1- The ITS-S is launched 2- The ITS-S shall check the CTL format and the CTL sequence
Test scenario
1-If format of sequence is set to "FullCtl" - the ITS-S shall ensure that the latest ECTL (Highest Sequence number) is present. 2- If format of sequence is set to "DeltaCtl" - the ITS-S shall ensure that all delta ECTLs with lower sequence numbers down to the full ECTL ( Or sequence number set to 0) are present. 3- The ITS-S verifies that the signer of the ECTL is the trusted and verified TLM certificate. 4- The ITS-S verifies that the ECTL signature can be successfully verified with the public verification key provided in the TLM certificate. 5-The ITS-S verifies that the PSID 624 is set in the ECTL header information. 6- The ITS-S verifies that the PSID 624 with SSP value 0x01C8 is listed in the App Permission element of the TLM certificate. 7- The ITS-S verifies that the start time of the TLM certificate is <= the generation time given in the ECTL header information. 8- The ITS-S verifies that the end time of the TLM certificate is >= the time given in the ECTL for next update. 9- The ITS-S verifies that the generation time given in the ECTL header is before the time given in the ECTL for next update. 10- The ITS-S verifies that the current time is equal to or after the generation time in the ECTL header information. The ITS-S verifies that the current time is equal to or before the time given in the ECTL for next update.
Test variables
Expected behaviour
1. The ITS-S verifies and validate the received certificate.
Minimum number of repetitions | 1
Test's comments
Verification Points (VP)
VP# | Description | Threshold
1 | Is the certificate validated and verified as per the conditions in the test scenario | Checked
Test Validation Conditions | The verification points 1 has passed

## Test-run
TF5 Test-run template
Service | To be filled…
Use case | To be filled…
TC ID | TC_CROADS_GENERIC_SECURITY_TLM_ECTL_4_R2.0.1
Test case name | Verification of signed ECTL by TLM
Test site/location
Testing country
Test case date
Test case time
| Run 1 | Run 2 | Run 3 | Comments
Security on/off | on | on | on
Verification Points (VP) #
VP 1
Verdict
Test Comments