## Test-case
TF5 Test-case description template
Service | To be filled…
Use case | To be filled…
TC ID | TC_CROADS_GENERIC_SECURITY_HOME_AT-Permission_DENM_R2.0.1
Test case name | DENM Specific Service Permissions (SSPs)
Requirements Specifications | Common C-ITS Service and Use Case Definitions Version 2.0.0 / Section 3.2.X (Service HLN) & Section 4.2.X (Service RWW)
Test objective (Short description) | Verify that the given PSID value within the certificate is valid for sending a use case
Test environment | On-Lab
Test setup | Tested ITS-S (R-ITS-S; V-ITS-S for infrastructure) with a valid home RCA
Initial Conditions
The ITS-S is launched
Test scenario
1. The ITS-S is launched. 2. Verify that, within the certificate, the given PSID value 37 (which is the correct value for DENM) corresponds to the related SSP value for transmitting a DENM based use case from HLN or RWW service.
Test variables
| SSP position |  | SSP value per station type |  |  |  |  | UC
CauseCodeType / Container | Octet Position | Bit Position | 6 (bus) | 9 (trailer) | 10 (special vehicles) | 11 (tram) | 15 (road side unit)
trafficCondition(1) or railwayLevelCrossing (100) | 1 | 0 | - | - | - | - | 1 | HLN-TJA
accident(2) | 1 | 1 | - | - | - | - | 1 | HLN-AZ
roadworks(3) | 1 | 2 | - | 1 | 1 | - | 1 | RWW-LC/-RC/-RM/-WM
adverseWeatherCondition-Adhesion(6) | 1 | 3 | - | - | - | - | 1 | HLN-TSR
hazardousLocation-SurfaceCondition(9) | 1 | 4
hazardousLocation-ObstacleOnTheRoad(10) | 1 | 5 | - | 1 | 1 | - | 1 | HLN-OR
hazardousLocation-AnimalOnTheRoad(11) | 1 | 6 | - | - | 1 | - | 1 | HLN-APR
humanPresenceOnTheRoad(12) | 1 | 7 | - | - | 1 | - | 1 | HLN-APR
wrongWayDriving(14) | 2 | 0 | - | - | - | - | 1 | HLN-AWWD
rescueAndRecoveryWorkInProgress(15) | 2 | 1 | - | - | 1 | - | - | HLN-EVI/ RWW-ROVI
adverseWeatherCondition-ExtremeWeatherCondition(17) | 2 | 2 | - | - | 1 | - | 1 | HLN-WCW
adverseWeatherCondition-Visibility(18) | 2 | 3 | - | - | 1 | - | 1 | HLN-WCW
adverseWeatherCondition-Precipitation(19) | 2 | 4 | - | - | 1 | - | 1 | HLN-WCW
slowVehicle(26) | 2 | 5 | - | 1 | 1 | - | 1 | RWW-WM
dangerousEndOfQueue(27) | 2 | 6 | - | - | - | - | 1 | HLN-TJA
vehicleBreakdown(91) | 2 | 7
postCrash(92) | 3 | 0
humanProblem(93) | 3 | 1
stationaryVehicle(94) | 3 | 2 | -/1* | - | - | -/1* | 1/-* | HLN-SV/-PTVS*
emergencyVehicleApproaching(95) | 3 | 3
hazardousLocation-DangerousCurve(96) | 3 | 4
collisionRisk(97) | 3 | 5 | 1 | - | - | 1 | - | HLN-PTVC
signalViolation(98) | 3 | 6
dangerousSituation(99) | 3 | 7
*impassability(5) | tbd | tbd | - | - | 1 | - | 1 | HLN-UBR
Expected behaviour
1. The message is received
Minimum number of repetitions | 1
Test's comments
Verification Points (VP)
VP# | Description | [6 empty] | Threshold
1 | Does the PSID relate to the SSP value? | [6 empty] | Checked
Test Validation Conditions | The verification point 1 has passed

## Test-run
TF5 Test-run template
Service | To be filled…
Use case | To be filled…
TC ID | TC_CROADS_GENERIC_SECURITY_HOME_AT-Permission_DENM_R2.0.1
Test case name | DENM Specific Service Permissions (SSPs) for R-ITS-S (RSU)
Test site/location
Testing country
Test case date
Test case time
| Run 1 | Comments
Security on/off | on
Verification Points (VP) #
VP 1
Verdict
Test Comments