## Test-case
TF5 Test-case description template
Service | To be filled…
Use case | To be filled…
TC ID | TC_CROADS_SECURITY_AT_NEGATIVE_5_5_R2.0.1
Test case name | Verification of issuer with a valid certificate (start time)
Requirements Specifications | C-ITS Security Requirements and Specifications R1.8.0 / Annex B - signature verification steps / Step (2)
Test objective (Short description) | To test if the AT certificate is issued by an AA with a valid certificate.
Test environment | Lab test
Test setup | V-ITS-S from country A, R-ITS-S from country B capable to modify the message signature
Initial Conditions
The R-ITS-S sends a correctly signed message. The V-ITS-S verifies the message AT certificate with the AA certificate The V-ITS-S accepts the message.
Test scenario
1. The R-ITS-S sends a message with the start time of the AT certificate before the start time of the AA certificate.
Test variables
AA certificate. AT certificate.
Expected behaviour
1. The V-ITS-S accepts the correctly signed message. 2. The V-ITS-S rejects all the messages with errors in the certificates and is capable of identify the corresponding errors.
Minimum number of repetitions | 1
Test's comments
Verification Points (VP)
VP# | Description | Threshold
1 | The V-ITS-S rejects the message because the start time of the AT is before the start time of the AA | Checked
Test Validation Conditions | All the verification points have passed in all the repetitions.

## Test-run
TF5 Test-run template
Service | To be filled…
Use case | To be filled…
TC ID | TC_CROADS_SECURITY_AT_NEGATIVE_5_5_R2.0.1
Test case name | Verification of issuer with a valid certificate (start time)
Test site/location
Testing country
Test case date
Test case time
| Run 1 | Comments
Security on/off
Verification Points (VP) #
VP 1
Verdict
Test Comments