## Test-case
TF5 Test-case description template
Service | To be filled…
Use case | To be filled…
TC ID | TC_CROADS_SECURITY_AT_NOMINAL_5_R2.0.1
Test case name | Verification of issuer with a valid certificate
Requirements Specifications | C-ITS Security Requirements and Specifications R1.8.0 / Annex B - signature verification steps / Step (2)
Test objective (Short description) | To test if the AT certificate is issued by an AA with a valid certificate.
Test environment | Lab test
Test setup | V-ITS-S from country A, R-ITS-S from country B capable to modify the message signature
Initial Conditions
The R-ITS-S sends a correctly signed message.
Test scenario
1. The ITS-S verifies that the issuer in the AT certificate matches with the AA certificate. 2. The ITS-S verifies that the issuer signature in the AT certificate can be successfully verified with the public verification key provided in the AA certificate. 3. The ITS-S verifies that PSID 623 with SSP bit 2 and 3 are set in the App Permission element of the AA certificate. 4. The ITS-S verifies that all PSID with related SSP values in the App Permission element of the AT certificate are listed in one of the Cert Issue Permission elements of the AA with appropriate chain length (e.g. Min Chain Length set to 1 and Chain Length Range set to 0) and EE Type set to App. 5. The ITS-S verifies that the start time of the AA certificate is equal to or before the start time of the AT certificate. 6. The ITS-S verifies that the end time of the AA certificate is equal to or after the end time of the AT certificate. 7. The ITS-S verifies that the start time of the AA certificate is before the end time of the AA certificate. 8. The ITS-S verifies that the start time of the AT certificate is before the end time of the AT certificate. 9. If the AT certificate contains a region restriction the ITS-S verifies that this is within the region restriction of the AA certificate. 10. If the AT certificate contains an assurance level the ITS-S verifies that this is equal to or smaller the assurance level contained in the AA certificate. 11. The ITS-S verifies that a valid CRL is available and that the HashedID8 of the AA is not listed on this CRL.
Test variables
AA certificate. AT certificate.
Expected behaviour
1. The V-ITS-S accepts the correctly signed message.
Minimum number of repetitions | 1
Test's comments
Verification Points (VP)
VP# | Description | Threshold
1 | The V-ITS-S accepted the message | Checked
Test Validation Conditions | All the verification points have passed in all the repetitions.

## Test-run
TF5 Test-run template
Service | To be filled…
Use case | To be filled…
TC ID | TC_CROADS_SECURITY_AT_NOMINAL_5_R2.0.1
Test case name | Verification of issuer with a valid certificate (issuer)
Test site/location
Testing country
Test case date
Test case time
| Run 1 | Comments
Security on/off
Verification Points (VP) #
VP 1
Verdict
Test Comments