## Test-case
TF5 Test-case description template
Service | To be filled…
Use case | To be filled…
TC ID | TC_CROADS_SECURITY_RCA_NOMINAL_5_R2.0.1
Test case name | Verification of RCA certificate.
Requirements Specifications | C-ITS Security Requirements and Specifications R1.8.0 / Annex B - signature verification steps / Step (4)
Test objective (Short description) | To test if the RCA certificate is correct.
Test environment | Lab test
Test setup | V-ITS-S from country A, R-ITS-S from country B capable to modify the message signature
Initial Conditions
The R-ITS-S sends a correctly signed message.
Test scenario
1. The ITS-S verifies that the issuer of the RCA certificate is set to self. 2. The ITS-S verifies that the signature in the RCA certificate can be successfully verified with the public verification key provided in the RCA certificate. 3. The ITS-S verifies that the start time of the RCA certificate is before the end time of the RCA certificate. 4. The ITS-S verifies that the current time is equal to or after the start time of the RCA certificate. 5. The ITS-S verifies that the current time is equal to or before the end time of the RCA certificate.
Test variables
RCA certificate.
Expected behaviour
1. The V-ITS-S accepts the correctly signed message.
Minimum number of repetitions | 1
Test's comments
Verification Points (VP)
VP# | Description | Threshold
1 | The V-ITS-S accepts the message. | Checked
Test Validation Conditions | All the verification points have passed in all the repetitions.

## Test-run
TF5 Test-run template
Service | To be filled…
Use case | To be filled…
TC ID | TC_CROADS_SECURITY_RCA_NOMINAL_5_R2.0.1
Test case name | Verification of RCA certificate.
Test site/location
Testing country
Test case date
Test case time
| Run 1 | Comments
Security on/off
Verification Points (VP) #
VP 1
Verdict
Test Comments