## Test-case
TF5 Test-case description
Service | Automated Vehicle Guidance (AVG)
Use case | N/A (Generic)
TC ID | TC_CROADS_AVG-GENERIC_HYBRID_IVIM_AutomatedVehicleContainer_55_R2.0.1
Test case name | Testing the availability of AutomatedVehicleContainer in IVIM using HYBRID Interface
Requirements Specifications | Common C-ITS Service and Use Case Definitions Version 2.0.0 / Section 5
Test objective (Short description) | The correct container with correct configuration is used for the AVG message
Test environment | On-Road
Test setup | Vehicle from country A connected to the C-ITS Actor 1 backend and C-ITS actor 2 from country B connected to country B hybrid backend. The backends are connected via BI interface and C-ITS Actor 1 hybrid backend subscribes to (all) messages from C-ITS Actor 2 hybrid backend.
Initial Conditions
1. Use-case to be tested is selected. 2. C-ITS actor 2 from country B publishing the IVIM with a valid container for AVG use case. 3. The vehicle is launched and is moving towards the area where the IVIM is applicable in country B.
Test scenario
1. The vehicle from country A is moving on the road in country B towards the area where the IVIM is applicable. 2. The C-ITS actor 2 from country B publishes the IVIM via BI interface. 3. The IVIM is received by C-ITS Actor 1 , which transmits it to the vehicle. 4. Vehicle receives the IVIM and notifies the driver of any change of automation level. (NOTE: As this service is supposed to provide guidance to an autonomous vehicle to change its autonomous level, there is an expectation to display information to the driver if the guidance given leads to a change of automation requiring the driver’s reaction. But how the information is presented to the driver is not part of the service or test).
Test variables
1. Availability of AutomatedVehicleContainer with detectionZoneId(s) and relevanceZoneId(s) in the IVIM 2. direction = 0 (Always set to sameDirection = 0)
Expected behaviour
1. Vehicle receives an IVIM sent from the C-ITS actor. 2. Vehicle displays the information on the HMI.
Minimum number of repetitions | 1
Test's comments
Verification Points (VP)
VP# | Description | Threshold
1 | Does the received IVIM contain the AutomatedVehicleContainer? | Checked
2 | Does the value of direction in received message correspond to predefined one (i.e. 0)? | Checked
Test Validation Conditions | The verification point 1 and 2 has passed

## Test-run
TF5 Test-run
Service | Automated Vehicle Guidance (AVG)
Use case | N/A (Generic)
TC ID | TC_CROADS_AVG-GENERIC_HYBRID_IVIM_AutomatedVehicleContainer_55_R2.0.1
Test case name | Testing the availability of AutomatedVehicleContainer in IVIM using HYBRID Interface
Test site/location
Testing country
Test case date
Test case time
| Run 1 | Comments
Security on/off
Verification Points (VP) #
VP 1
VP 2
Verdict
Test Comments