## Test-case
TF5 Test-case description
Service | ﻿Collective Perception (CP)
Use case | Generic
TC ID | TC_CROADS_GENERIC_HYBRID_CPM_objectAge_05_R3.1.0
Test case name | Testing that all objects included in numberOfPerceivedObjects habe indicated an objectAge value using IP based communication.
Requirements Specifications | Common C-ITS Service Definitions Version 3.0.0 / Section 8 Collective Perception (CP) C-ITS Message Profiles 3.0.0 / Section 4.2.6 Collective Perception (CP) FLS (MP_Req_0290)
Test objective (Short description) | Verify that all the included objects in the data type numberOfPerceivedObjects habe also indicated a positive and valid value for objectAge.
Test environment | On-Road.
Test setup | V-ITS-S from country A, connected to hybrid backend of country A; C-ITS actor from country B, is connected to hybrid backend of country A. Backends of country A and B are connected via BI and process CPM messages. Please note that the V-ITS-S HMI is used only for testing purposes and is out of scope.
Initial Conditions
1. The R-ITS-S is launched and sends a CPM message to indicate the number of perceived objects to a hybrid backend of country B.
2. Backends of country A and B are connected via BI and process CPM messages.
3. The V-ITS-S is launched and receives CPM messages from the hybrid backend of country A.
Test scenario
1. The C-ITS actor is sending CPM messages to the hybrid backend of country B.
2. V-ITS-S is moving on the road in country A near to the geographic position of the CPM message.
3. V-ITS-S receives the CPM message from the hybrid backend of country A
4. V-ITS-S processes the CPM and notifies the driver about the objectsAge of all entries in numberOfPerceivedObjects.
Test variables
1. ObjectAge defined for all entries in numberOfPerceivedObjects.
2. objectPerceptionQuality shall be present as specified in ETSI TS 103 324. It shall be calculated according to 7.1.8.6 in ETSI TS 103 324 considering the perceptionRegionConfidence of the most dominant perceptionRegion as sensor or system specific detection confidence at time 𝑡: 𝑐t (MP_Req_0290)
Expected behaviour
1. V-ITS-S receives a CPM sent from the R-ITS-S of the C-ITS actor.
2. V-ITS-S receives, processes and displays the perceived objects and their objectAge on the HMI.
Minimum number of repetitions | 3
Test's comments
Verification Points (VP)
VP# | Description | Threshold
1 | For all the included objects in numberOfPerceivedObjects a respective ObjectAge is defined as described by MP_Req_0290. | Checked
2 | Are the send values for objectAge in the Rx C-ITS Station consistent with the value send from the Sx C-ITS Station in the CPM message? | Checked
Test Validation Conditions | The verification points 1 and 2 have passed

## Test-run
TF5 Test-run
Service | ﻿Collective Perception (CP)
Use case | Generic
TC ID | TC_CROADS_GENERIC_HYBRID_CPM_objectAge_05_R3.1.0
Test case name | Testing that all objects included in numberOfPerceivedObjects habe indicated an objectAge value using IP based communication.
Test site/location
Testing country
Test case date
Test case time
| Run 1 | Run 2 | Run 3 | Comments
Security on/off
Verification Points (VP) # | 2
VP 1
VP 2
Verdict
Test Comments