## Test-case
TF5 Test-case description
Service | ﻿Collective Perception (CP)
Use case | Generic
TC ID | TC_CROADS_GENERIC_HYBRID_CPM_objectId_14_R3.1.0
Test case name | Testing DE [objectId] in CPM using cellular communication.
Requirements Specifications | Common C-ITS Service Definitions Version 3.0.0 / Section 8 Collective Perception (CP) C-ITS Message Profiles 3.0.0 / Section 4.2.6 Collective Perception (CP) FLS (MP_Req_0289)
Test objective (Short description) | Verify the usage of DE [objectId] in the container perceivedObjectContainer.
Test environment | On-Road.
Test setup | A vehicle from country A, connected to hybrid backend of country A; C-ITS actor from country B, connected to hybrid backend of country A. Backend of country A and B are connected and subscribed to CPM events. Please note that the HMI is used only for testing purposes and is out of scope.
Initial Conditions
1. Selecting the CP use-case to be tested. 2. C-ITS actor is launched and publishes a CPM message to indicate perceived objects to hybrid backend of country B 3. The vehicle receiver is launched and receives CPM from the hybrid backend of country A
Test scenario
1. C-ITS actor is sending CPM to the hybrid backend of country B 2. The vehicle is moving on the road 3. Hybrid backend of country A receives CPM from hybrid backend of country B 4. The vehicle receives CPM from the hybrid backend of country A
Test variables
1. DE [objectId] in perceivedObjectContainer shall be present as specified in [ETSI TS 103 324]. (MP_Req_0289)
Expected behaviour
1. The vehicle is connected to the hybrid backend of country A, which is subscribed to CPM messages of hybrid backend of country B. 2. The vehicle receives the message sent from hybrid backend of country A. 3. The vehicle displays the message on the HMI.
Minimum number of repetitions | 3
Test's comments
Verification Points (VP)
VP# | Description | Threshold
1 | Does the container perceivedObjectContainer in the received message include the DE [objectId]? | Checked
2 | Does the DE [objectId] in the container perceivedObjectContainer respect the specification as in [ETSI TS 103 324] ? | Checked
Test Validation Conditions | The verification points 1 and 2 have passed

## Test-run
TF5 Test-run
Service | ﻿Collective Perception (CP)
Use case | Generic
TC ID | TC_CROADS_GENERIC_HYBRID_CPM_objectId_14_R3.1.0
Test case name | Testing DE [objectId] in CPM using cellular communication.
Test site/location
Testing country
Test case date
Test case time
| Run 1 | Run 2 | Run 3 | Comments
Security on/off
Verification Points (VP) # | 2
VP 1
VP 2
Verdict
Test Comments