## Test-case
TF5 Test-case description
Service | Hazardous Locations Notification (HLN) and Road Works Warning (RWW)
Use case | Generic
TC ID | TC_CROADS_GENERIC_HYBRID_DENM_CANCEL_04_2_R2.0.8
Test case name | Generic DENM using Hybrid for Cancel
Requirements Specifications | ﻿Common C-ITS Service and Use Case Definitions Version 2.0.7: Section 3 and Section 4
Test objective (Short description) | A cancel of a DENM event is well received
Test environment | On-Road
Test setup | Vehicle from country A receiving Cancel from C-ITS actor from country B Please note that the HMI is used only for testing purposes and is out of scope
Initial Conditions
C-ITS actor is launched and sends a DENM Cancel Vehicle is launched and moving towards the event location
Test scenario
1. C-ITS actor sends a DENM event message 2. Vehicle is moving on the road and received the DENM Event message 3. The C-ITS actor then receives a DENM Cancel from the road operator 4. Before Tex the C-ITS actor sends an Cancel DENM message to the Vehicle 5. The Vehicle receives the Cancel DENM message 6. The Vehicle updates the HMI of any upcoming changes to the detected incidents
Tex =DENM Event Message Expiry Time = 10 Mins
Expected behaviour
1. Vehicle approaches event location 2. Vehicle receives the Cancel message sent from C-ITS actor 3. Vehicle removes message relating previous event from HMI
Minimum number of repetitions | 1
Test's comments
Verification Points (VP)
VP# | Description | Threshold
1 | Does the Vehicle remove previous event information from the HMI when the Cancel DENM message is received? | Checked
2 | Does the Vehicle receive and acknowledge the C-ITS actor Cancel DENM message within the Tex ? | Checked
Test Validation Conditions | The verification points 1,2have passed in all the repetitions

## Test-run
TF5 Test-run
Service | Hazardous Locations Notification (HLN) and Road Works Warning (RWW)
Use case | Generic
TC ID | TC_CROADS_GENERIC_HYBRID_DENM_CANCEL_04_2_R2.0.8
Test case name | Generic DENM using Hybrid for Cancel
Test site/location
Testing country
Test case date
Test case time
| Run 1 | Run 2 | Run 3 | Comments
Security on/off | on | on | on
VP 1
VP 2
Verdict
Test Comments