## Test-case
TF5 Test-case description
Service | Hazardous Locations Notification (HLN) and Road Works Warning (RWW)
Use case | Generic
TC ID | TC_CROADS_GENERIC_HYBRID_DENM_TIMING_03_R2.0.8
Test case name | Generic DENM using Hybrid for Timing
Requirements Specifications | ﻿Common C-ITS Service and Use Case Definitions Version 2.0.7: Section 3 and Section 4
Test objective (Short description) | The DENM is received in advance to the event
Test environment | On-Road
Test setup | Vehicle from country A received DENM message in correct timing order from C-ITS actor in country B Please note that the HMI is used only for testing purposes and is out of scope
Initial Conditions
C-ITS operator is on and is transmitting to DENM messages Vehicle is launched and moving towards the event location
Test scenario
1=C-ITS actor Is transmitting DENM Messages that include time stamp 2=Vehicle enters an area covered by the tiles in the AMQP application header 3= Vehicle constantly logs its GPS location. The vehicle is within the area of relevance at Tx 4= Vehicle receives DENM message and validates that the message has arrived at time Tr, 5= The Vehicle associates the GPS data at time Tr to the DENM Message
Test variables
1. GPS Event Location - Longitude/Latitude 2. GPS Vehicle Location - Longitude/Latitude 3. Vehicle received time = Tr 4. C-ITS operator sent time = Tx
Expected behaviour
All DENM messages are received in the correct intervals and not in the future or past by the Vehicle. The message is received in a timely manner.
Minimum number of repetitions | 1
Test's comments
Verification Points (VP)
VP# | Description | Threshold
1 | The message is received during DENM validity | Checked
Test Validation Conditions | The verification points 1,2 have passed in all the repetitions

## Test-run
TF5 Test-run
Service | Hazardous Locations Notification (HLN) and Road Works Warning (RWW)
Use case | Generic
TC ID | TC_CROADS_GENERIC_HYBRID_DENM_TIMING_03_R2.0.8
Test case name | Generic DENM using Hybrid for Timing
Test site/location
Testing country
Test case date
Test case time
| Run 1 | Run 2 | Run 3 | Comments
Security on/off | on | on | on
VP 1
Verdict
Test Comments