## Test-case
TF5 Test-case description
Service | Hazardous Location Notification (HLN) or Road Works Warning (RWW).
Use case | Generic
TC ID | TC_CROADS_GENERIC_HYBRID_DENM_Traces_02_R2.1.0
Test case name | Generic HLN DENM or RWW DENM test of usage of traces sent over cellular.
Requirements Specifications | ﻿Common C-ITS Service and Use Case Definitions Version 2.1.0: Section 3 and Section 4
Test objective (Short description) | Testing the usage of traces in DENM for HLN-??? or for RWW-???. Testing if the traces lead to the event.
Test environment | On-Road.
Test setup | Sniffer, HMI from member state A, connected to the member state A hybrid backend, C-ITS actor from member state B, connected to the member state B hybrid backend. Please note that the HMI is used only for testing purposes and is out of scope
Initial Conditions
1. The C-ITS actor doesn't transmit any DENM's.
2. The sniffer is located in the quadtree tile area of the AMQP application header
Test scenario
1. Switch-on the Sniffer at t=T0.
2. A new HLN-??? or RWW-??? event is generated at t=T1 > T0; with a Cause Code CC and Subcause Code SubCC.
3. The C-ITS actor starts sending a DENM message at t=T2 and T2>= T1 to the member state B hybrid backend.
4. A Sniffer is connected to C-ITS Actor 1, the C-ITS actor is connected to the member state A hybrid backend. The member state A hybrid backend and the member state B hybrid backend are communicating with each other over a BI. The member state A hybrid backend subscribes to (all) messages from member state B hybrid backend.
Test variables
1. CC = XX.
2. SubCC = YY.
Expected behaviour
1. The Sniffer received a HLN-??? or a RWW-??? DENM message.
2. The HMI displays the received DENM message from the member state A hybrid backend send by the C-ITS actor on a map.
Minimum number of repetitions | 3
Test's comments | The repetition could be done with other CC and SubCC while changing the traces. The minimum length of the most relevant trace is recommended to be at least 600m.
Verification Points (VP)
VP# | Description | Threshold
1 | Is the first trace point in the message the closest one to the event position? | Checked
2 | Is the first point coded as an offset delta position about the event position? | Checked
3 | Are the additional trace points defined as offsets or delta positions with respect to their previous trace points? | Checked
4 | Are the trace points listed in upstream order? | Checked
5 | Are the number of identified traces present less or equal to the number of expected traces? | Checked
6 | Do the number of points in the traces not exceed 40 points? | Checked
Test Validation Conditions | All the verification points have passed in all the repetitions and no verifcation points have failed.

## Test-run
TF5 Test-run
Service | Hazardous Location Notification (HLN) or Road Works Warning (RWW).
Use case | Generic
TC ID | TC_CROADS_GENERIC_HYBRID_DENM_Traces_02_R2.1.0
Test case name | Generic HLN DENM or RWW DENM test of usage of traces sent over cellular.
Test site/location
Testing country
Test case date
Test case time
| Run 1 | Run 2 | Run 3 | Comments
Security on/off | on | on | on | Security to be on, as there is no AMQP application header field indicating that they are off.
Verification Points (VP) #
VP 1
VP2
VP3
VP4
VP5
VP6
Verdict
Test Comments