## Test-case
TF5 Test-case description
Service | Hazardous Locations Notification (HLN) and Road Works Warning (RWW)
Use case | Generic
TC ID | TC_CROADS_GENERIC_HYBRID_DENM_UPDATE_04_1_R2.0.8
Test case name | Generic DENM using Hybrid for Update
Requirements Specifications | ﻿Common C-ITS Service and Use Case Definitions Version 2.0.7: Section 3 and Section 4
Test objective (Short description) | An update of a DENM event is well received
Test environment | On-Road
Test setup | Vehicle from country A receiving Update from C-ITS actor from country B Please note that the HMI is used only for testing purposes and is out of scope
Initial Conditions
C-ITS actor is launched and sends a DENM Update Vehicle is launched and moving towards the event location
Test scenario
1. C-ITS actor is sends a DENM event message 2. Vehicle is moving on the road and received the DENM Event message 3. The C-ITS actor then receives an update for the road operator 4. before Tex the C-ITS actor sends an Update DENM message to the Vehicle 5. the Vehicle receives the Update DENM message and updates the OBU accordingly 6. The Vehicle updates the HMI of any upcoming changes to the detected incidents
Test variables
Tex =DENM Event Message Expiry Time = 10 Mins
Expected behaviour
1. Vehicle approaches event location 2. Vehicle receives the Update message sent from C-ITS actor 3. Vehicle displays the update message on the HMI
Minimum number of repetitions | 1
Test's comments
Verification Points (VP)
VP# | Description | Threshold
1 | Does the Vehicle update the HMI with the updated message? | Checked
2 | Does the Vehicle receive and acknowledge the C-ITS actor update message within the Tex ? | Checked
Test Validation Conditions | The verification points 1,2 have passed in all the repetitions

## Test-run
TF5 Test-run
Service | Hazardous Locations Notification (HLN) and Road Works Warning (RWW)
Use case | Generic
TC ID | TC_CROADS_GENERIC_HYBRID_DENM_UPDATE_04_1_R2.0.8
Test case name | Generic DENM using Hybrid for Update
Test site/location
Testing country
Test case date
Test case time
| Run 1 | Run 2 | Run 3 | Comments
Security on/off | on | on | on
VP 1
VP 2
Verdict
Test Comments