## Test-case
TF5 Test-case description template
Service | Road Works Warning (RWW)
Use case | -
TC ID | TC_CROADS_GENERIC_HYBRID_DENM_awarenessTrafficDirection_35_R2.0.8
Test case name | Verification of the awarenessTrafficDirection field over cellular
Requirements Specifications | ﻿Common C-ITS Service and Use Case Definitions Version 2.0.7: Section 3 and Section 4
Test objective (Short description) | The awarenessTrafficDirection is used
Test environment | on-Road
Test setup | Vehicle from country A connected to C-ITS Actor 1 (country A), C-ITS Actor 2 (country B) communicating with C-ITS Actor 1 Please note that the HMI is used only for testing purposes and is out of scope
Initial Conditions
C-ITS Actor 1 is subscribed to the corresponding channel where C-ITS Actor 2 is publishing DENMs Choose a Cause Code CC and subCauseCode for the roadworks C-ITS Actor 2 publishes two DENM with a Cause Code CC and Subcause Code SubCC for both traffic directions. Vehicle from country A is moving to the event
Test scenario
1. C-ITS Actor 2 is publishing a DEN Message with CC and SubCC 1. C-ITS Actor 1 is publishing the DEN Message published by C-ITS Actor 2 in the channel where the vehicle is subscribed 2. Vehicle from country A is moving on the upstream direction specified on the event and then, on the opposite direction
Test variables
CC = XX SubCC = XX awarenessTrafficDirection = allTrafficDirections (0) / upStreamTraffic (1) / downstreamTraffic (2)
Expected behaviour
The awareness traffic direction is set on the DEN Message, when the car is on the right direction, it considers the event (HMI can be used), and it doesn't consider the event when travelling on the other direction.
Minimum number of repetitions | 3
Test's comments
Verification Points (VP)
VP# | Description | Threshold
1 | awarenessTrafficDirection is set on the message | Checked
Test Validation Conditions | The verification point 1 has passed in all the repetitions

## Test-run
TF5 Test-run template
Service | Road Works Warning (RWW)
Use case | -
TC ID | TC_CROADS_GENERIC_HYBRID_DENM_awarenessTrafficDirection_35_R2.0.8
Test case name | Verification of the relevanceTrafficDirection field over cellular
Test site/location
Testing country
Test case date
Test case time
| Run 1 | Comments
Security on/off
Verification Points (VP) #
VP 1
VP 2
VP 3
Verdict
Test Comments