## Test-case
TF5 Test-case description
Service | Hazardous Locations Notification (HLN)
Use case
TC ID | TC_CROADS_GENERIC_HYBRID_DENM_informationQuality_65_R2.0.8
Test case name | TestinginformationQuality over cellular network
Requirements Specifications | Common C-ITS Service and Use Case Definitions Version 2.0.7 / Section 3.2.1
Test objective (Short description) | Testing that a valid informationQuality is used.
Test environment | On-Road
Test setup | Vehicle from country A, connected to C-ITS actor 1, allowing to display the stationType, sent by C-ITS actor 2 from country B. Please note that the HMI is used only for testing purposes and is out of scope.
Initial Conditions
Selecting the use-case to be tested (CC and sCC). C-ITS actor 1 and C-ITS actor 2 connected to each other. C-ITS actor 1 subscribes to (all) C-ITS actor 2 events; C-ITS actor 1 and C-ITS actor 2 connected over BI interface. C-ITS actor 2 publishes a DENM with a stationType. Vehicle is connected and moving towards the event area.
Test scenario
1. C-ITS actor 2 is sending DENM with a stationType. 2. Vehicle is moving on the road.
Test variables
informationQuality = 2,4,6 according to the definition specified in C-Roads, C-ITS Message Profiles For the following use cases, the values are: - HLN-ERVI: 2,4,6 dependent on the triggering conditions, as specified in C-Roads, Service and Use Case Definitions, section 3.2.10 - HLN-EPVA: 2,4 dependent on the triggering conditions, as specified in C-Roads, Service and Use Case Definitions, section 3.2.11 - HLN-RLX: 4 or 6 depending on the confidence the railway operator can have in his system (e.g., SIL4 systems could lead to a 6, while non-SIL4 systems could justify a 4). - RWW-LC: informationQuality shall be set to 6. For TOC triggered and augmented, 6 if start and end time can be confirmed on site - RWW-RC: informationQuality shall be set to 6, if start and end time can be confirmed on site. - RWW-RM: informationQuality shall be set to 6, if the message is being sent out from the vehicle doing the road works, else set to 4 - RWW-WM: informationQuality shall be set to 6 if the message is being sent out by the vehicle on the road, otherwise set to 4.
Expected behaviour
1. Vehicle approaches event area. 2. Vehicle receives the DENM, which was published by C-ITS actor 2, from C-ITS actor 1 3. Vehicle displays the message on the HMI.
Minimum number of repetitions | 3
Test's comments
Verification Points (VP)
VP# | Description | Threshold
1 | Does the informationQuality correspond to a valid value? | Checked
Test Validation Conditions | The verification point 1 has passed

## Test-run
TF5 Test-run
Service | Hazardous Locations Notification (HLN)
Use case | 0
TC ID | TC_CROADS_GENERIC_HYBRID_DENM_informationQuality_65_R2.0.8
Test case name | TestinginformationQuality over cellular network
Test site/location
Testing country
Test case date
Test case time
| Run 1 | Run 2 | Run 3 | Comments
Security on/off
Verification Points (VP) #
VP 1
Verdict
Test Comments