## Test-case
TF5 Test-case description template
Service | Road Works Warning (RWW)
Use case | Generic
TC ID | TC_CROADS_GENERIC_HYBRID_DENM_referenceDenms_36_R2.0.8
Test case name | Generic DENM using cellular network for referenceDenms verification
Requirements Specifications | ﻿Common C-ITS Service and Use Case Definitions Version 2.0.7: Section 3 and Section 4
Test objective (Short description) | The referenceDenms is correctly used
Test environment | On-Road
Test setup | Vehicle from country A allowing to display the referenceDenms, C-ITS actor 2 from country B. Please note that the HMI is used only for testing purposes and is out of scope.
Initial Conditions
Two RWW DENMs with actionID=1 and actionID=2 are created in C-ITS-S. Both messages are referenced to each other: referenceDenms of message 1 is 2, referenceDenms of message 2 is 1. C-ITS actor 1 and C-ITS actor 2 connected to each other over BI interface. C-ITS actor 1 subscribes to (all) C-ITS actor 2 events. C-ITS actor 2 publishes RWW DENMs with actionID=1 and actionID=2. Vehicle is launched and moving on the road.
Test scenario
1. C-ITS actor 2 is sending RWW DENMs with actionID=1 and actionID=2. 2. Vehicle is moving on the road.
Test variables
Expected behaviour
1. Vehicle receives both messages which was published by C-ITS actor 2, from C-ITS actor 1. 2. Vehicle displays both messages on the HMI.
Minimum number of repetitions | 3
Test's comments
Verification Points (VP)
VP# | Description | Threshold
1 | Does the vehicle display the first message with actionID = 1? | Checked
2 | Does the value of referenceDenms of first message is 2? | Checked
3 | Does the vehicle display the second message with actionID = 2? | Checked
4 | Does the value of referenceDenms of second message is 1? | Checked
Test Validation Conditions | The verification points 1, 2, 3 and 4 have passed in all the repetitions.

## Test-run
TF5 Test-run template
Service | Road Works Warning (RWW)
Use case | Generic
TC ID | TC_CROADS_GENERIC_HYBRID_DENM_referenceDenms_36_R2.0.8
Test case name | Generic DENM using ITS-G5 for referenceDenms verification
Test site/location
Testing country
Test case date
Test case time
| Run 1 | Run 2 | Run 3 | Comments
Security on/off | off | off | off
Verification Points (VP) #
VP 1
VP 2
VP 3
VP 4
Verdict
Test Comments