## Test-case
TF5 Test-case description
Service | Hazardous Locations Notification (HLN)
Use case
TC ID | TC_CROADS_GENERIC_HYBRID_DENM_stationType_66_R2.0.8
Test case name | Testing stationType over cellular network
Requirements Specifications | Common C-ITS Service and Use Case Definitions Version 2.0.7 / Section 3.2.1
Test objective (Short description) | Testing that the correct stationType for the event is used.
Test environment | On-Road
Test setup | Vehicle from country A, connected to C-ITS actor 1, allowing to display the stationType, sent by C-ITS actor 2 from country B. Please note that the HMI is used only for testing purposes and is out of scope.
Initial Conditions
Selecting the use-case to be tested (CC and sCC). C-ITS actor 1 and C-ITS actor 2 connected to each other. C-ITS actor 1 subscribes to (all) C-ITS actor 2 events; C-ITS actor 1 and C-ITS actor 2 connected over BI interface. C-ITS actor 2 publishes a DENM with a stationType. Vehicle is connected and moving towards the event area.
Test scenario
1. C-ITS actor 2 is sending DENM with a stationType. 2. Vehicle is moving on the road.
Test variables
The stationType = 15, if message is generated by the TCC/central ITS Station of C-ITS actor 2. In case the message is generated by a road operator vehicle/emergency vehicle/public transport vehicle/ trailer, equipped with ITS station, connected to the Central ITS station of C-ITS actor 2, and redistributed by the central ITS station of C-ITS actor 2, the stationType corresponds to the stationType of the originating ITS station. This applies for the following use cases, with the allowed values: - HLN-TSR: 10 - HLN-ERVI and HLN-EPVA: set according to TS 102 894-2, i.e. the type of vehicle generating the message - HLN-PTVC and HLN-PTVS: 6 (bus), 11 (tram) - RWW-LC: 9 - RWW-RC, RWW-RM: 9,10 - RWW-WM: 10
Expected behaviour
1. Vehicle approaches event area. 2. Vehicle receives the DENM, which was published by C-ITS actor 2, from C-ITS actor 1 3. Vehicle displays the message on the HMI.
Minimum number of repetitions | 3
Test's comments
Verification Points (VP)
VP# | Description | Threshold
1 | Does the value of stationType in received message correspond to predefined one? | Checked
Test Validation Conditions | The verification point 1 has passed

## Test-run
TF5 Test-run
Service | Hazardous Locations Notification (HLN)
Use case | 0
TC ID | TC_CROADS_GENERIC_HYBRID_DENM_stationType_66_R2.0.8
Test case name | Testing stationType over cellular network
Test site/location
Testing country
Test case date
Test case time
| Run 1 | Run 2 | Run 3 | Comments
Security on/off
Verification Points (VP) #
VP 1
Verdict
Test Comments