## Test-case
TF5 Test-case description
Service | Generic
Use case | Generic
TC ID | TC_CROADS_GENERIC_HYBRID_IVIM_Status-Update_04_1_R2.0.1
Test case name | Generic IVIM using cellular for iviStatus verification
Requirements Specifications | Common C-ITS Service and Use Case Definitions Version 2.0.0 / Section 2 : In Vehicle Signage (IVS)
Test objective (Short description) | The iviStatus (New/Update) is well interpreted, in case of IVIM continuous update management
Test environment | On-Road
Test setup | Vehicle from country A connected to the C-ITS Actor 1 backend and C-ITS actor 2 from country B connected to country B hybrid backend. The backends are connected via BI interface and C-ITS Actor 1 hybrid backend subscribes to (all) messages from C-ITS Actor 2 hybrid backend.
Initial Conditions
C-ITS actor from country B publishing the IVIM with iviStatus = 0 (New), and the message is managed via a continuous update of the IVIM The Vehicle is launched and is moving towards the area where the IVIM is applicable in country B
Test scenario
1. C-ITS actor from country B is sending an IVIM with iviStatus = 0 (New) 2. Vehicle is moving on the road within the downstream range where the IVIM is applicable in country B 3. Vehicle is moving on the road far from area where the IVIM is applicable in country B 4. Message validity time (i.e. validTo) drops below certain threshold while the IVIM is still valid, and therefore, C-ITS actor from country B updates the IVIM 5. Vehicle is moving a second time on the road within the downstream range where the IVIM is applicable in country B
Test variables
1. iviStatus = 1 (Updated) , triggered when a valid IVIM's validity (validTo) in time has fallen below a certain threshold
Expected behaviour
1. Vehicle approaches area where the IVIM is applicable in country B 2. Vehicle receives the new message sent from C-ITS actor from country B 3. Vehicle displays the original message on the HMI in the first transit 4. Vehicle approaches a second time the area where the IVIM is applicable in country B 5. Vehicle receives the updated message (i.e. new validity time) sent from C-ITS actor from country B 6. Vehicle stops displaying the message in HMI when the validity expires
Minimum number of repetitions | 3
Test's comments
Verification Points (VP)
VP# | Description | Threshold
1 | Does the Vehicle displays the right message? | Checked
2 | Is the message not displayed anymore when it's validity is expired? | Checked
Test Validation Conditions | The verification points 1 and 2 have passed in all the repetitions

## Test-run
TF5 Test-run
Service | Generic
Use case | Generic
TC ID | TC_CROADS_GENERIC_HYBRID_IVIM_Status-Update_04_1_R2.0.1
Test case name | Generic IVIM using cellular for iviStatus verification
Test site/location
Testing country
Test case date
Test case time
| Run 1 | Run 2 | Run 3 | Comments
Security on/off
Verification Points (VP) #
VP 1
VP 2
Verdict
Test Comments