## Test-case
TF5 Test-case description
Service | Generic
Use case | Generic
TC ID | TC_CROADS_GENERIC_HYBRID_IVIM_TIMING_03_R2.0.1
Test case name | Generic IVIM using HYBRID for timing verification
Requirements Specifications | Common C-ITS Service and Use Case Definitions Version 2.0.0: Section 2 and Section 5 C-ITS Message Profiles Version 2.0.0: Table 7 in Section 4.2.2.1
Test objective (Short description) | The generated IVI message has to be still temporally valid.
Test environment | On-Road
Test setup | Vehicle from country A connected to the C-ITS Actor 1 backend and C-ITS actor 2 from country B. connected to country B hybrid backend. The backends are connected via BI interface. Please note that the HMI is used only for testing purposes and is out of scope
Initial Conditions
C-ITS actor doesn't send any IVI messages. Vehicle is not in coverage area, denoted by the quadtree tiles in the AMQP header of the IVIM message.
Test scenario
1. A new IVI message is generated by C-ITS actor at t=T1 and C-ITS actor repeats the IVI message during the entire test scenario; 2. The Vehicle is moving in direction to the area of relevance 3. The Vehicle reaches area of relevance , and receives the IVI message at t=T2>T1; 4. A Sniffer is connected to C-ITS Actor, the C-ITS actor is connected to the member state A hybrid backend. The member state A hybrid backend and the member state B hybrid backend are communicating with each other over a BI. The member state A hybrid backend subscribes to (all) messages from member state B hybrid backend.
Test variables
time variable T1; time variable T2; IVIM DE timestamp; IVIM DE validTo;
Expected behaviour
1. Vehicle approaches area, denoted by the quadtree tiles; 2. Vehicle receives the message sent from C-ITS actor; 3. The received IVI message DE validTo and DE timestamp are present and validTo > timestamp;
Minimum number of repetitions | 3
Test's comments | The repetition could be done with different IVI message in different areas.
Verification Points (VP)
VP# | Description | Threshold
1 | Is the DE "validTo" present in the received IVI message ? | Checked
2 | Is the DE "timestamp" present in the received IVI message ? | Checked
3 | Is "validTo" > "timestamp" in the received IVI message ? | Checked
Test Validation Conditions | The verification points 1, 2, 3 have passed in all the repetitions.

## Test-run
TF5 Test-run
Service | Generic
Use case | Generic
TC ID | TC_CROADS_GENERIC_HYBRID_IVIM_TIMING_03_R2.0.1
Test case name | Generic IVIM using HYBRID for timing verification
Test site/location
Testing country
Test case date
Test case time
| Run 1 | Run 2 | Run 3 | Comments
Security on/off
Verification Points (VP) #
VP 1
VP 2
VP 3
Verdict
Test Comments