## Test-case
TF5 Test-case description
Service | Generic
Use case | Generic
TC ID | TC_CROADS_GENERIC_HYBRID_IVIM_Update_Cancel_04_R2.0.1
Test case name | Generic IVIM using ITS-G5 for iviStatus verification over cellular network
Requirements Specifications | Common C-ITS Service and Use Case Definitions Version 2.0.0: Section 2 and Section 5 C-ITS Message Profiles Version 2.0.0: Table 7 in Section 4.2.2.1
Test objective (Short description) | The iviStatus (New/Update/Cancel) is well interpreted
Test environment | On-Road
Test setup | Vehicle from country A, connected to C-ITS Actor 1, allowing to display the event position, C-ITS Actor 2 from country B Please note that the HMI is used only for testing purposes and is out of scope
Initial Conditions
C-ITS Actor 2 publishes an IVIM with iviStatus = 0 (New). Vehicle is launched and moving towards the event area
Test scenario
1. C-ITS Actor 2 is publishing an IVIM with iviStatus = 0 (New) 2. Vehicle is moving on the road towards the event area 3. When the receiving Vehicle is within the downstream range near the event area, the IVIM is updated with an iviStatus = 1 (Update), while modifying some parameters (for example extraText) 4. Before the Vehicle is out of range of the event area, the IVIM is canceled (iviStatus = 2 (Cancel))
Test variables
Expected behaviour
1. Vehicle approaches event area 2. Vehicle receives the message, which was published by C-ITS Actor 2, from C-ITS Actor 1 3. Vehicle displays the message on the HMI 4. When the Vehicle is near the event area, the Vehicle displays the updated message on the HMI 5. Before the Vehicle is out of range of the event area, the message stops to be displayed
Minimum number of repetitions | 3
Test's comments
Verification Points (VP)
VP# | Description | Threshold
1 | Does the Vehicle displays the right message? | Checked
2 | Is the message well updated? | Checked
3 | Is the message not displayed anymore when it is canceled? | Checked
Test Validation Conditions | The verification points 1, 2 and 3 have passed in all the repetitions

## Test-run
TF5 Test-run
Service | Generic
Use case | Generic
TC ID | TC_CROADS_GENERIC_HYBRID_IVIM_Update_Cancel_04_R2.0.1
Test case name | Generic IVIM using ITS-G5 for iviStatus verification over cellular network
Test site/location
Testing country
Test case date
Test case time
| Run 1 | Run 2 | Run 3 | Comments
Security on/off | on | on | on
Verification Points (VP) #
VP 1
VP 2
VP 3
Verdict
Test Comments