## Test-case
TF5 Test-case description
Service | Generic
Use case | Generic
TC ID | TC_CROADS_GENERIC_HYBRID_IVIM_ZONES_02_R2.0.1
Test case name | Generic IVIM using ITS-G5 for zone generation verification over cellular
Requirements Specifications | Common C-ITS Service and Use Case Definitions Version 2.0.0: Section 2 and Section 5 C-ITS Message Profiles Version 2.0.0: Table 7 in Section 4.2.2.1
Test objective (Short description) | The zones are well managed
Test environment | On-road test
Test setup | Vehicle from country A connected to C-ITS Actor 1 (country A), C-ITS Actor 2 (country B) communicating with C-ITS Actor 1 Please note that the HMI is used only for testing purposes and is out of scope
Initial Conditions
C-ITS Actor 1 subscribes to the corresponding channels where C-ITS Actor 2 is publishing IVIM. C-ITS Actor 2 with IVIM to publish.
Test scenario
C-ITS Actor 2 is publishing an IVI message. C-ITS Actor 1 is publishing the message publshed by C-ITS Actor 2. Vehicle from country A is launched and moving towards the IVI location in the appropiate direction.
Test variables
IVIM detectionZoneIds IVIM relevanceZoneIds
Expected behaviour
The IVI message has at least one relevant zone and one detection zone. The IVI message is received by the vehicle before it enters in the relevant zone. The message is preferably not received before entering the detection zone.
Minimum number of repetitions | 3
Test's comments
Verification Points (VP)
VP# | Description | Threshold
1 | The IVI message has at least one detection zone and one relevant zone. | Checked
2 | The IVI message is received before entering in the IVIM relevant zone. | Checked
Test Validation Conditions | The verification points 1and 2 have passed in all repetitions

## Test-run
TF5 Test-run
Service | Generic
Use case | Generic
TC ID | TC_CROADS_GENERIC_HYBRID_IVIM_ZONES_02_R2.0.1
Test case name | Generic IVIM using ITS-G5 for zone generation verification over cellular
Test site/location
Testing country
Test case date
Test case time
| Run 1 | Run 2 | Run 3 | Comments
Security on/off | on | on | on
Verification Points (VP) #
VP 1
VP 2
Verdict
Test Comments