## Test-case
TF5 Test-case description
Service | IVIM Generic
Use case | To be filled…
TC ID | TC_CROADS_GENERIC_HYBRID_IVIM_reference position_01_R2.0.1
Test case name | Generic IVIM using hybrid for Event Position verification
Requirements Specifications | Common C-ITS Service and Use Case Definitions Version 2.0.0: Section 2 and Section 5 C-ITS Message Profiles Version 2.0.0: Table 7 in Section 4.2.2.1
Test objective (Short description) | The event is allocated on the correct positon
Test environment | On-Road
Test setup | Vehicle from country A connected to C-ITS Actor 1 allowing to dipslay event position, C-ITS Actor 2 from country B HMI used for testing purposes only
Initial Conditions
Selecting the use-case to be tested Vehicle connected to C-ITS Actor 1, and C-ITS Actor 1 and C-ITS Actor 2 backend communicating with each other over BI. C-ITS Actor 2 is publishing an IVIM with set referenceposition DE and ISO14823Code DF Vehicle is launched and moving towards Event position
Test scenario
1. SP2 is publishing IVIM with signcoding relevant to tested use case 2. Vehicle is moving on the road towards Event position
Test variables
ISO14823Code - xx
Expected behaviour
1. Vehicle approaches detectionZone 2. Vehicle receives the message which was published by C-ITS Actor 2, from C-ITS Actor 1 3. Vehicle displays the message
Minimum number of repetitions | 1
Test's comments
Verification Points (VP)
VP# | Description | Threshold
1 | Does Vehicle display the message at first point of zone definitions for Relevance Zone(s) and Detection Zone(s).? | Checked
Test Validation Conditions | The verification points 1 have passed in all repetitions

## Test-run
TF5 Test-run
Service | IVIM Generic
Use case | To be filled…
TC ID | TC_CROADS_GENERIC_HYBRID_IVIM_reference position_01_R2.0.1
Test case name | Generic IVIM using hybrid for Event Position verification
Test site/location
Testing country
Test case date
Test case time
Verification Points (VP) # | Run 1 | Run 2 | Run 3 | Comments
Security on/off | on | on | on
VP 1
Verdict
Test Comments