## Test-case
TF5 Test-case description
Service | IVIM Generic
Use case | Generic
TC ID | TC_CROADS_GENERIC_HYBRID_IVIM_serviceProviderId_45_R2.0.1
Test case name | Testing serviceProviderID element in IVIM using hybrid network environment.
Requirements Specifications | Common C-ITS Service and Use Case Definitions Version 2.0.0: Section 2 and Section 5 C-ITS Message Profiles Version 2.0.0: Table 7 in Section 4.2.2.1
Test objective (Short description) | Testing that the serviceProviderId of IVIM is correct.
Test environment | On-Road
Test setup | Vehicle from country A, connected to hybrid C-ITS Actor 1 allowing to display IVI message, hybrid C-ITS Actor 2 from country B. Please note that the HMI is used only for testing purposes and is out of scope.
Initial Conditions
The vehicle is connected to hybrid C-ITS Actor 1. C-ITS Actor 1 and C-ITS Actor 2 hybrid backends communicating with each other over BI interface. C-ITS Actor 2 publishes an IVIM with servideProviderId DE (the AMQP application properties also contain the serviceProviderId). Vehicle is launched and moving towards the destination area.
Test scenario
1. A new IVI message for selected case of servideProviderId test is published by C-ITS Actor 2's hybrid backend; The serviceProviderId is also added to the AMQP application properties. 2. The vehicle is moving in direction to the message event position; 3. The vehicle receives the IVI message.
Test variables
serviceProviderId = countryCode + issuerIdentifier
Expected behaviour
serviceProviderId contains a country code according to ISO 3166-1 and ISO 14816 and an issuer identifier.
Minimum number of repetitions | 3 repetitions of 10 uniqueness test
Test's comments | The repetition could be done with different IVI DF values.
Verification Points (VP)
VP# | Description | Threshold
1 | Does the displayed IVIM contain a valid (syntactically and semantically) serviceProviderId? | Checked
2 | Does the countryCode correspond to the sending country? | Checked
3 | Is the provider listed in ISO 14816? | Checked
Test Validation Conditions | The verification point 1 has passed in all the repetitions.

## Test-run
TF5 Test-run
Service | IVIM Generic
Use case | Generic
TC ID | TC_CROADS_GENERIC_HYBRID_IVIM_serviceProviderId_45_R2.0.1
Test case name | Testing serviceProviderID element in IVIM using hybrid network environment.
Test site/location
Testing country
Test case date
Test case time
| Run 1 | Run 2 | Run 3 | Comments
Security on/off | on | on | on
Verification Points (VP) #
VP 1
Verdict
Test Comments