## Test-case
TF5 Test-case description
Service | Points of Interest (POI)
Use case | Generic
TC ID | TC_CROADS_GENERIC_HYBRID_POIM_ ParkingStatusContainer_01_R2.3.0
Test case name | Testing POIM data container (ParkingStatusContainer) in POIM using cellular communication.
Requirements Specifications | Common C-ITS Service Definitions Version 2.2.0: Section 9.2
Test objective (Short description) | Verify the availability of DE currentOccupancy [OccupancyInformation] or DE detailedStatus [ParkingStatusList] in the container ParkingStatusContainer.
Test environment | On-Road.
Test setup | A vehicle from country A, connected to hybrid backend of country A; C-ITS actor from country B, connected to hybrid backend of country A. Backend of country A and B are connected and subscribed to POIM events. Please note that the HMI is used only for testing purposes and is out of scope
Initial Conditions
1. Selecting the Points of Interest to be tested 2. C-ITS actor is launched and publishes a POIM message to indicate a Point of Interest to hybrid backend of country B 3. The vehicle receiver is launched and receives POIM from the hybrid backend of country A
Test scenario
1. C-ITS actor is sending POIM to the hybrid backend of country B 2. The vehicle is moving on the road 3. Hybrid backend of country A receives POIM from hybrid backend of country B 4. The vehicle receives POIM from the hybrid backend of country A
Test variables
1. ParkingStatusContainer shall contain the DE currentOccupancy [OccupancyInformation] or the DE detailedStatus [ParkingStatusList].
Expected behaviour
1. The vehicle is connected to the hybrid backend of country A, which is subscribed to POIM messages of hybrid backend of country B. 2. The vehicle receives the message sent from hybrid backend of country A. 3. The vehicle displays the message on the HMI.
Minimum number of repetitions | 1
Test's comments
Verification Points (VP)
VP# | Description | Threshold
1 | Does the ParkingStatusContainer container in the received message contain either the DE currentOccupancy [OccupancyInformation] or the DE detailedStatus [ParkingStatusList]? | Checked
Test Validation Conditions | The verification point 1 has passed

## Test-run
TF5 Test-run
Service | Points of Interest (POI)
Use case | Generic
TC ID | TC_CROADS_GENERIC_HYBRID_POIM_ ParkingStatusContainer_01_R2.3.0
Test case name | Testing POIM data container (ParkingStatusContainer) in POIM using cellular communication.
Test site/location
Testing country
Test case date
Test case time
| Run 1 | Run 2 | Run 3 | Comments
Security on/off
Verification Points (VP) # | 1
VP 1
Verdict
Test Comments