## Test-case
TF5 Test-case description
Service | Signalized Intersections (SI)
Use case | Use-case Generic
TC ID | TC_CROADS_GENERIC_HYBRID_MAPEM_Location_03_R2.0.4
Test case name | Verification that MAPEM contains the right location data from the approaching SI over cellular
Requirements Specifications | C-ITS Service and Use Case Definitions Version 2.0.3 / Section 5
Test objective (Short description) | Check that the received MAPEM has the right Id and the Location of the SI ahead.
Test environment | On-Road.
Test setup | Vehicle from member state A, connected to C-ITS Actor 1, allowing to display the on it's road nearest ahead SI: - The id data element from MAPEM - The lat and long data elements from MAPEM C-ITS actor 2 from member state B. Please note that the HMI is used only for testing purposes and is out of scope.
Initial Conditions
1. The Signalized Intersection (SI) is equipped with an operational TLC that is running a signalplan.
2. The SI is connected with it's C-ITS Actor 2.
3. C-ITS Actor 1 and C-ITS Actor 2 connected to each other. C-ITS Actor 1 subscribes to (all) C-ITS Actor 2 events; C-ITS Actor 1 and C-ITS Actor 2 connected over BI interface
4. The Vehicle is connected to C-ITS Actor 1
5. The Vehicle is equipped with an operational HMI and is able to (graphically) display the received MAPEM data.
6. The Vehicle is launched and is moving towards the fully operational SI.
Test scenario
1. The SI sends in real time the MAPEM message.
2. The Vehicle is moving on the road and is approaching the SI on which a signalplan is running.
3. The Vehicle receives the MAPEM messages sent by the SI through the C-ITS Actor 1.
Test variables
MAPEM (id, lat, long):
MAPEM:
Intersections[x]/IntersectionGeometry/id
Intersections[x]/IntersectionGeometry/lat
Intersections[x]/IntersectionGeometry/long
Expected behaviour
1. The SI is running a signalplan and is sending MAPEM messages.
2. The Vehicle is approaching the SI.
3. The Vehicle receives the MAPEM messages sent from the SI through the C-ITS Actor 1.
Expected valid values for all scenario's:
All the in 'Test Variables' mentioned data elements were received by the Vehicle.
The 'id', 'lat' and 'long' data element must be realistic in MAPEM
Minimum number of repetitions | 3
Test's comments
Verification Points (VP)
VP# | Description | Threshold
1 | Is the received id in MAPEM matching the the approaching SI? | Checked
2 | Is the location (lat and long) received in the MAPEM matching the approaching SI? | Checked
Test Validation Conditions | The verification points have passed in all the repetitions and no verification points have failed.

## Test-run
TF5 Test-run
Service | Signalized Intersections (SI)
Use case | Use-case Generic
TC ID | TC_CROADS_GENERIC_HYBRID_MAPEM_Location_03_R2.0.4
Test case name | Verification that MAPEM contains the right location data from the approaching SI over cellular
Test site/location
Testing country
Test case date
Test case time
| Run 1 | Run 2 | Run 3 | Comments
Security on/off | off | off | off
Verification Points (VP) #
VP 1
VP 2
Verdict
Test Comments