## Test-case
TF5 Test-case description
Service | Signalized Intersections (SI)
Use case | To be filled…
TC ID | TC_CROADS_GENERIC_HYBRID_SPATEM-MAPEM_timing_01_R2.0.4
Test case name | Generic SPATEM/MAPEM using hybrid communication for availability of timing verification
Requirements Specifications | C-ITS Service and Use Case Definitions Version 2.0.3 / Section 5
Test objective (Short description) | Availability check of timing information by recieving SPaTEM and MAPEM at a signalized intersection
Test environment | On-Road
Test setup | Vehicle from country A, connected to C-ITS Actor 1, C-ITS Actor 2 from country B
Initial Conditions
Vehicle connected to C-ITS Actor 1, and the backends of the C-ITS Actors communicating with each other over BI. C-ITS Actor 1 subscribes to (all) messages from C-ITS Actor 2. C-ITS Actor 2 sends SPaTEM and MAPEM The vehicle is launched and moving towards the signalized intersection
Test scenario
1. C-ITS Actor 2 is publishing SPaTEM and MAPEM 2. The Vehicle is moving on the road towards the signalized intersection
Test variables
SPaTEM: Intersections/IntersectionState/moy SPaTEM: Intersections/IntersectionState/timeStamp
Expected behaviour
1. vehicle approaches a signalized intersection 2. vehicle receives the message, which was published by C-ITS Actor 2, from C-ITS Actor 1.
Minimum number of repetitions | 1
Test's comments | A repetition could be done on a different approach
Verification Points (VP)
VP# | Description | Threshold
1 | The timing DEs "moy" and "timeStamp" within the DF IntersectionState of the SPaTEM are recieved? | Checked
Test Validation Conditions | The verification point 1 has passed in all the repetitions

## Test-run
TF5 Test-run
Service | Signalized Intersections (SI)
Use case | To be filled…
TC ID | TC_CROADS_GENERIC_HYBRID_SPATEM-MAPEM_timing_01_R2.0.4
Test case name | Generic SPATEM/MAPEM using hybrid communication for availability of timing verification
Test site/location
Testing country
Test case date
Test case time
Verification Points (VP) # | Run 1 | Run 2 | Run 3 | Comments
Security on/off
VP 1
Verdict
Test Comments