## Test-case
TF5 Test-case description
Service | Hazardous Locations Notification (HLN)
Use case | Alert Wrong Way Driving (HLN-AWWD)
TC ID | TC_CROADS_HLN-AWWD_HYBRID_DENM_CC_sCC_49_R2.0.8
Test case name | Testing Causecodes and Subcause codes in DENM HLN-AWWD
Requirements Specifications | Common C-ITS Service and Use case Definitions Version 2.0.7 / Section 3.2.13
Test objective (Short description) | The correct Causecodes and Subcause codes for the event are used
Test environment | On-Road
Test setup | Vehicle from country A connected to C-ITS Actor 1 allowing to receive the emergency vehicle information, C-ITS Actor 2 from country B. HMI used for testing purposes only.
Initial Conditions
1. Selecting the use-case to be tested. 2. C-ITS actor 1 and C-ITS actor 2 connected to each other over BI interface. C-ITS actor 1 subscribes to (all) C-ITS actor 2 events. 3. C-ITS actor 2 publishes a DENM with CC and SubCC data element. 4. Vehicle is launched and moving on the road.
Test scenario
1. Vehicle is moving on the road towards the event position. 2. C-ITS Actor 2 is publishing DENM with CC and SubCC data element. 3. Vehicle receives the message, which was published by C-ITS Actor 2, from C-ITS Actor 1.
Test variables
1. CC = 14 2. SubCC= 2
Expected behaviour
1. Vehicle receives the message, which was published by C-ITS Actor 2, from C-ITS Actor 1. 2. Vehicle displays the message on the HMI.
Minimum number of repetitions | 1
Test's comments
Verification Points (VP)
VP# | Description | Threshold
1 | Do the values of CC and SubCC in received message correspond to predefined ones? | Checked
Test Validation Conditions | The verification points 1 passed in all the repetitions

## Test-run
TF5 Test-run
Service | Hazardous Locations Notification (HLN)
Use case | Alert Wrong Way Driving (HLN-AWWD)
TC ID | TC_CROADS_HLN-AWWD_HYBRID_DENM_CC_sCC_49_R2.0.8
Test case name | Testing Causecodes and Subcause codes in DENM HLN-AWWD
Test site/location
Testing country
Test case date
Test case time
| Run 1 | Run 2 | Run 3 | Comments
Security on/off
Verification Points (VP) #
VP 1
Verdict
Test Comments