## Test-case
TF5 Test-case description
Service | Hazardous Locations Notification (HLN)
Use case | Alert Wrong Way Driving (HLN-AWWD)
TC ID | TC_CROADS_HLN-AWWD_HYBRID_DENM_awarenessArea_50_R2.0.8
Test case name | Testing relevance zone in DENM HLN-AWWD
Requirements Specifications | Common C-ITS Service and Use case Definitions Version 2.0.7 / Section 3.2.13
Test objective (Short description) | Verification of correct awarenessArea of the event
Test environment | On-Road
Test setup | Vehicle from country A connected to C-ITS Actor 1 allowing to receive the emergency vehicle information, C-ITS Actor 2 from country B. HMI used for testing purposes only.
Initial Conditions
1. Selecting the use-case to be tested. 2. C-ITS actor 1 and C-ITS actor 2 connected to each other over BI interface. C-ITS actor 1 subscribes to (all) C-ITS actor 2 events. 3. C-ITS actor 2 publishes a DENM with relevent awarenessArea of the WW driving event. 4. Vehicle is launched and moving on the road.
Test scenario
1. Vehicle is moving on the road towards the event position. 2. C-ITS Actor 2 is publishing DENM with relevent awarenessArea of the WW driving event. 3. Vehicle receives the message, which was published by C-ITS Actor 2, from C-ITS Actor 1.
Test variables
A single linear awareness area shall be sent. It shall be represented as: - eventPosition shall be set to a position upstream of the position where the wrong way driver was last detected. - awarenessDistance shall not be provided - awarenessTrafficDirection shall be provided as specified in C-Roads, C-ITS Message Profiles. - eventZone shall be provided. The relevance zone of the event is a linear which starts upstream of the last known position of the WW driving vehicle and ends downstream this last know position. Upstream and downstream have to be understood as the correct driving direction for the infrastructure concerned (and not in reference to the driving direction of the WW driver). This linear of relevance is the eventZone of the DENM. This results in the WW driving vehicle being somewhere along the eventZone, between the eventPosition and the last point of the eventZone.
Expected behaviour
1. Vehicle receives the message, which was published by C-ITS Actor 2, from C-ITS Actor 1. 2. Vehicle displays the message on the HMI.
Minimum number of repetitions | 1
Test's comments
Verification Points (VP)
VP# | Description | Threshold
1 | Is the awarenessArea of the event well defined in the the received DENM message? | Checked
Test Validation Conditions | The verification point 1, have passed in all the repetitions

## Test-run
TF5 Test-run
Service | Hazardous Locations Notification (HLN)
Use case | Alert Wrong Way Driving (HLN-AWWD)
TC ID | TC_CROADS_HLN-AWWD_HYBRID_DENM_awarenessArea_50_R2.0.8
Test case name | Testing relevance zone in DENM HLN-AWWD
Test site/location
Testing country
Test case date
Test case time
| Run 1 | Comments
Security on/off
Verification Points (VP) #
VP 1
Verdict
Test Comments