## Test-case
TF5 Test-case description
Service | Hazardous Locations Notification (HLN)
Use case | Accident Zone (HLN-AZ)
TC ID | TC_CROADS_HLN-AZ_HYBRID_DENM_CC-sCC_05_R2.0.8
Test case name | Testing Causecodes in DENM HLN-AZ over cellular network
Requirements Specifications | Common C-ITS Service and Use Case Definitions Version 2.0.7 / Section 3.2.1
Test objective (Short description) | Testing that the correct causeCodes for the event are used.
Test environment | On-Road
Test setup | Vehicle from country A, connected to C-ITS actor 1, allowing to display the causeCode, sent by C-ITS actor 2 from country B. Please note that the HMI is used only for testing purposes and is out of scope.
Initial Conditions
Selecting the use-case to be tested (CC and sCC). C-ITS actor 1 and C-ITS actor 2 connected to each other. C-ITS actor 1 subscribes to (all) C-ITS actor 2 events; C-ITS actor 1 and C-ITS actor 2 connected over BI interface. C-ITS actor 2 publishes a DENM with a causeCode CC and subCauseCode sCC. Vehicle is connected and moving towards the event area.
Test scenario
1. C-ITS actor 2 is sending DENM with CC and sCC. 2. Vehicle is moving on the road.
Test variables
1. CC = 2 2. sCC = between 0 and 7 except 6 (vehicle ; which is implicit for an accident).
Expected behaviour
1. Vehicle approaches event area. 2. Vehicle receives the DENM, which was published by C-ITS actor 2, from C-ITS actor 1 3. Vehicle displays the message on the HMI.
Minimum number of repetitions | 3
Test's comments
Verification Points (VP)
VP# | Description | Threshold
1 | Do the values of CC and sCC in received message correspond to predefined ones? | Checked
Test Validation Conditions | The verification point 1 has passed

## Test-run
TF5 Test-run
Service | Hazardous Locations Notification (HLN)
Use case | Accident Zone (HLN-AZ)
TC ID | TC_CROADS_HLN-AZ_HYBRID_DENM_CC-sCC_05_R2.0.8
Test case name | Testing Causecodes in DENM HLN-AZ over cellular network
Test site/location
Testing country
Test case date
Test case time
| Run 1 | Run 2 | Run 3 | Comments
Security on/off | on | on | on
Verification Points (VP) #
VP 1
Verdict
Test Comments