## Test-case
TF5 Test-case description
Service | Hazardous Locations Notification (HLN)
Use case | Emergency or Prioritized Vehicle Approaching (HLN-EPVA)
TC ID | TC_CROADS_HLN-EPVA_HYBRID_DENM_awarenessArea_60_1_R2.0.8
Test case name | Testing DENM data element (awarenessDistance and eventZone) in HLN-EPVA using cellular
Requirements Specifications | Common C-ITS Service and Use Case Definitions Version 2.0.7 / Section 3.2.9
Test objective (Short description) | The eventZone is used in cases of I2V implementations.
Test environment | On-Road.
Test setup | Vehicle, connected to C-ITS actor from country A, able to receive the DENM sent by C-ITS actor from country B in the vicinity of the emergency/prioritized vehicle of country B. Please note that the HMI is used only for testing purposes and is out of scope.
Initial Conditions
1. Use-case to be tested is selected. (1b or 2b) 2. Emergency/prioritized vehicle from country B is on a task/mission moving and sending frequently information about its position to Emergency Control Centre (ECC) which forwards it to a C-ITS Actor of country B.. 3. C-ITS Actor from country B publishes DENM broadcasts DENM on HLN-EPVA. 4. The hybrid backends of the C-ITS actors in Country A and country B are connected to each other over BI interface. The hybrid backend of C-ITS actor in Country A subscribes to (all) country B hybrid backend messages. 5. The vehicle from country A is moving on the road nearby the emergency/prioritized vehicle from country B, and is informed.
Test scenario
1. The vehicle from country A is moving on the road in country B and an emergency/prioritized vehicle is approaching. 2. The emergency/prioritized vehicle from country B is connected to the backend of the C-ITS actor of country B, and sends frequently the necessary information about its position to ECC and ECC relays it to the C-ITS Actor of country B. 3. C-ITS Actor from country B publishes the DENM message on HLN-EPVA 4. The hybrid backend of the C-ITS actor in Country A receives the DENM message and transmits it to the vehicle. 5. The vehicle from country A receives the DENM message and notifies the driver.
Test variables
eventZone is used and is an estimation of the path, which the vehicle has covered since the last position update received from the vehicle until the current time, when the C-ITS message is generated awarenessDistance is not used
Expected behaviour
1. Vehicle from country B (equipped emergency/prioritised) assumes a task/mission (which is indicated by an active light bar, a siren or a combination of both based on the national regulations for priority) and sends frequently information about its position to ECC which relays it to the C-ITS actor of country B. 2. The C-ITS actor of country B detects automatically that the emergency/prioritised vehicle is on a mission and publishes the appropriate DENM message. 3. The C-ITS actor of country A receives the message and distributes it to the vehicles. 4. Vehicle from country A nearby receives the DENM message about the approaching vehicle and adapts driving behaviour by either ensuring a free passage of the approaching vehicle and/or driving more attentive knowing an emergency or prioritized vehicle in mission is in the vicinity.
Minimum number of repetitions | 1
Test's comments
Verification Points (VP)
VP# | Description | Threshold
1 | Does received message contains eventZone data element, which matches a road topoloy, corresponding to the path between last position update and the generation of the C-ITS message? | Checked
2 | The awarenessDistance DE is as specified | Checked
Test Validation Conditions | The verification points 1 and 2 have passed

## Test-run
TF5 Test-run
Service | Hazardous Locations Notification (HLN)
Use case | Emergency or Prioritized Vehicle Approaching (HLN-EPVA)
TC ID | TC_CROADS_HLN-EPVA_HYBRID_DENM_awarenessArea_60_1_R2.0.8
Test case name | Testing DENM data element (awarenessDistance and eventZone) in HLN-EPVA using cellular
Test site/location
Testing country
Test case date
Test case time
| Run 1 | Comments
Security on/off
Verification Points (VP) #
VP 1
Verdict
Test Comments