## Test-case
TF5 Test-case description
Service | Hazardous Locations Notification (HLN)
Use case | Emergency or Prioritized Vehicle Approaching (HLN-EPVA)
TC ID | TC_CROADS_HLN-EPVA_HYBRID_DENM_eventPositionHeading_60_6_R2.0.8
Test case name | Testing eventPositionHeading in HLN-EPVA using cellular
Requirements Specifications | Common C-ITS Service and Use case Definitions Version 2.0.7 / Section 3.2.9
Test objective (Short description) | The message contains the eventPositionHeading DE
Test environment | On-Road
Test setup | Vehicle, connected to C-ITS Actor from country A, able to receive the DENM sent by C-ITS Actor from country B, in the vicinity of the emergency/prioritized vehicle of country B. Please note that the HMI is used only for testing purposes and is out of scope.
Initial Conditions
1. Use-case to be tested is selected.(1b or 2b) 2. Emergency/prioritized vehicle from country B is on a task/mission moving and sending frequently information about its position to Emergency Control Centre (ECC) which forwards it to a C-ITS Actor of country B . 3. C-ITS Actor from country B publishes DENM with eventPositionHeading data element. 4. The hybrid backends of the C-ITS actors in Country A and country B are connected to each other over BI interface. The hybrid backend of C-ITS actor in Country A subscribes to (all) country B hybrid backend messages. 5. The vehicle from country A is moving on the road nearby the emergency/prioritized vehicle from country B, and is informed.
Test scenario
1. The vehicle from country A is moving on the road in country B and an emergency/prioritized vehicle is approaching. 2. The emergency/prioritized vehicle from country B is connected to the backend of the C-ITS actor of country B, and sends frequently the necessary information about its position to ECC and ECC relays it to the C-ITS Actor of country B. 3. C-ITS Actor from country B publishes the DENM with eventPositionHeading data element.. 4. The hybrid backend of the C-ITS actor in Country A receives the DENM message and transmits it to the vehicle. 5. The vehicle from country A receives the DENM message and notifies the driver.
Test variables
eventPositionHeading shall be provided
Expected behaviour
1. Vehicle from country B (equipped emergency/prioritised) assumes a task/mission (which is indicated by an active light bar, a siren or a combination of both based on the national regulations for priority) and sends frequently information about its position to ECC which relays it to the C-ITS actor of country B. 2. The C-ITS actor of country B detects automatically that the emergency/prioritised vehicle is on a mission and publishes the appropriate DENM message. 3. The C-ITS actor of country A receives the message and distributes it to the vehicles. 4. Vehicle from country A nearby receives the DENM message about the approaching vehicle and adapts driving behaviour by either ensuring a free passage of the approaching vehicle and/or driving more attentive knowing an emergency or prioritized vehicle in mission is in the vicinity.
Minimum number of repetitions | 1
Test's comments
Verification Points (VP)
VP# | Description | Threshold
1 | Does the message contain the eventPositionHeading DE ? | Checked
Test Validation Conditions | The verification point 1 has passed

## Test-run
TF5 Test-run
Service | Hazardous Locations Notification (HLN)
Use case | Emergency or Prioritized Vehicle Approaching (HLN-EPVA)
TC ID | TC_CROADS_HLN-EPVA_HYBRID_DENM_eventPositionHeading_60_6_R2.0.8
Test case name | Testing eventPositionHeading in HLN-EPVA using cellular
Test site/location
Testing country
Test case date
Test case time
| Run 1 | Comments
Security on/off
Verification Points (VP) #
VP 1
Verdict
Test Comments