## Test-case
TF5 Test-case description
Service | Hazardous Locations Notification (HLN)
Use case | Emergency or Rescue/Recovery Vehicle in Intervention (HLN-ERVI)
TC ID | TC_CROADS_HLN-ERVI_HYBRID_DENM_CC-sCC_63_R2.0.8
Test case name | Testing CauseCode and SubCauseCode in HLN-ERVI using cellular network
Requirements Specifications | Common C-ITS Service and Use case Definitions Version 2.0.7 / Section 3.2.8
Test objective (Short description) | The correct CauseCode and SubCauseCode for the event are used
Test environment | On-Road
Test setup | Vehicle from country A connected to country A hybrid backend allowing to receive information about the emergency or rescue/recovery vehicle in intervention from C-ITS Actor from country B connected to country B hybrid backend HMI used for testing purposes only.
Initial Conditions
1. Selecting the use-case to be tested. 2. C-ITS actor from country B publishes a DENM message with CC and SubCC data element to country B hybrid backend. 3. Country A and country B hybrid backends are connected to each other over BI interface. Country A hybrid backend subscribes to (all) country B hybrid backend messages. 4. Vehicle from country A is moving on the road towards the intervention site.
Test scenario
1. Vehicle from country A is moving on the road towards the intervention site in country B 2. C-ITS Actor from country B is sending the DENM message with CC and SubCC data element to country B hybrid backend who publishes the message 3. The hybrid backend from country A receives the DENM message and transmits it into the vehicle
Test variables
CC = 15 SubCC = 1, 0
Expected behaviour
1. Vehicles approaching the intervention site and receives the message published by C-ITS Actor from country B from Country A hybrid backend. 2. Vehicle process it and display the information to the road user on the HMI.
Minimum number of repetitions | 1
Test's comments
Verification Points (VP)
VP# | Description | Threshold
1 | Do the values of CC and SubCC in received message correspond to predefined ones? | Checked
Test Validation Conditions | The verification point 1 has passed

## Test-run
TF5 Test-run
Service | Hazardous Locations Notification (HLN)
Use case | Emergency or Rescue/Recovery Vehicle in Intervention (HLN-ERVI)
TC ID | TC_CROADS_HLN-ERVI_HYBRID_DENM_CC-sCC_63_R2.0.8
Test case name | Testing CauseCode and SubCauseCode in HLN-ERVI using cellular network
Test site/location
Testing country
Test case date
Test case time
| Run 1 | Comments
Security on/off
Verification Points (VP) #
VP 1
Verdict
Test Comments