## Test-case
TF5 Test-case description template
Service | Hazardous Location Notification (HLN).
Use case | Obstacle on the road (HLN-OR).
TC ID | TC_CROADS_HLN-OR_HYBRID_DENM_CC-sCC_20_R2.0.8
Test case name | Testing DENM data elements (CC & sCC) in HLN-OR using hybrid data communication
Requirements Specifications | Common C-ITS Service Definitions Version 2.0.7 / Section 3.2.6
Test objective (Short description) | Testing the reception of DENM HLN-OR.
Test environment | On-Road.
Test setup | Vehicle from member state A, connected to the member state A hybrid backend, allowing to display the event position, C-ITS actor from member state B, connected to member the state B hybrid backend. Please note that the HMI is used only for testing purposes and is out of scope
Initial Conditions
1. Selecting the use-case to be tested.
2. The C-ITS actor is launched and sends a DENM message with a Cause Code CC and Subcause Code SubCC to the member state B hybrid backend.
3. The vehicle is connected to the member state A hybrid backend, the C-ITS actor is connected to the member state B hybrid backend, and the member the state B hybrid backend and the member state B hybrid backend are communicating with each other over a BI. The member state A hybrid backend subscribes to (all) messages from member state B hybrid backend.
4. The vehicle is launched and moving towards the event location
Test scenario
1. The C-ITS actor is sending a DENM message with CC and SubCC to the member state B hybrid backend, which publishes the DENM message.
2. The vehicle is moving on the road.
3. The DENM message is received by the member state A hybrid backend, who transmits it to the vehicle.
4. The vehicle receives the DENM message.
Test variables
CC, valid value [10].
SubCC, valid value [0,1,2,3,4,5].
Expected behaviour
1. The V-ITS-S approaches the R-ITS-S.
2. The V-ITS-S receives the DENM message sent from the R-ITS-S.
Expected valid CC & subCC values:
CC = 10 = obstacle on the road.
SubCC = 0 = obstacle on the road.
SubCC = 1 = shed load.
SubCC = 2 = parts of vehicles
SubCC = 3 = parts of tyres
SubCC = 4 = large objects.
SubCC = 5 = fallen trees.
Minimum number of repetitions | 3
Test's comments | The test has to be repeated with the available CC 10 and all it's subCC values combination for HLN-OR UC.
Verification Points (VP)
VP# | Description | Threshold
1 | For each to test CC/subCC combination: Does the received DENM message contains the right to test CC/subCC combination as expected ? | Checked
Test Validation Conditions | The verification point has passed in all the repetitions and no verification points have failed.

## Test-run
TF5 Test-run
Service | Hazardous Location Notification (HLN).
Use case | Animal Or Person On The Road (HLN-APR).
TC ID | TC_CROADS_HLN-OR_HYBRID_DENM_CC-sCC_20_R2.0.8
Test case name | Testing DENM data elements (CC & sCC) in HLN-APR using hybrid data communication
Test site/location
Testing country
Test case date
Test case time
| Run 1 | Run 2 | Run 3 | Comments
Security on/off | on | on | on
Verification Points (VP) # | 1
VP 1
Verdict
Test Comments