## Test-case
TF5 Test-case description template
Service | Hazardous Location Notification (HLN)
Use case | Obstacle On The Road (HLN-OR)
TC ID | TC_CROADS_HLN-OR_HYBRID_DENM_awarenessArea_20_1_R2.0.8
Test case name | Testing DENM data element (awerenessDistance and eventZone) in HLN-OR using hybrid data communication.
Requirements Specifications | Common C-ITS Service Definitions Version 2.0.7 / Section 3.2.7
Test objective (Short description) | Testing of the correct awerenessDistance and eventZone for the event is received.
Test environment | On-Road.
Test setup | Vehicle from member state A, connected to the member state A hybrid backend, allowing to display the event position, C-ITS actor from member state B, connected to member the state B hybrid backend. Please note that the HMI is used only for testing purposes and is out of scope
Initial Conditions
1. Use-case to be tested is selected.
2. The C-ITS actor is launched and sends a DENM message on HLN-OR to the member state B hybrid backend.
3. The vehicle is connected to the member state A hybrid backend, the C-ITS actor is connected to the member state B hybrid backend, and the member the state B hybrid backend and the member state B hybrid backend are communicating with each other over a BI. The member state A hybrid backend subscribes to (all) messages from member state B hybrid backend.
4. The vehicle is launched and moving towards the event location
Test scenario
1. The C-ITS actor is sending a DENM message with an relevanceDistance to the member state B hybrid backend, which publishes the DENM message.
2. The vehicle is moving on the road.
3. The DENM message is received by the member state A hybrid backend, who transmits it to the vehicle.
4. The vehicle receives the DENM message.
Test variables
For a point location: eventZone shall not be provided For multiple obstacles: eventZone shall be provided as specified in the C-Roads, C-ITS Message Profiles document The awarenessDistance shall not be provided
Expected behaviour
1. The vehicle approaches the event location.
2. The vehicle receives the DENM message sent by the C-ITS actor from the member state A hybrid backend.
Minimum number of repetitions | 3
Test's comments | the tests could be performed for both single and multiple objects
Verification Points (VP)
VP# | Description | Threshold
1 | Is awarenessDistance not present in the received message? | Checked
2 | Does the value of eventZone in the received message correspond to the predefined ones? | Checked
Test Validation Conditions | The verification points 1 and 2 have passed.

## Test-run
TF5 Test-run
Service | Hazardous Location Notification (HLN).
Use case | Obstacle On The Road (HLN-OR).
TC ID | TC_CROADS_HLN-OR_HYBRID_DENM_awarenessArea_20_1_R2.0.8
Test case name | Testing DENM data element (relevanceDistance) in HLN-OR using hybrid data communication.
Test site/location
Testing country
Test case date
Test case time
| Run 1 | Comments
Security on/off | on
Verification Points (VP) # | 1
VP 1
Verdict
Test Comments