## Test-case
TF5 Test-case description
Service | Hazardous Location Notification (HLN).
Use case | Public Transport Vehicle Crossing (HLN-PTVC).
TC ID | TC_CROADS_HLN-PTVC_HYBRID_DENM_CC-sCC_51_R2.0.8
Test case name | "Public Transport Vehicle Crossing": testing DENM "Hazardous Location Notification" CauseCodes through cellular network.
Requirements Specifications | Common C-ITS Service and Use Case Definitions Version 2.0.7: Section 3.2.14
Test objective (Short description) | Testing the reception of the correct DENM HLN-PTVC CauseCodes and subCauseCodes.
Test environment | On-Road.
Test setup | Vehicle from country A, connected to C-ITS actor 1, allowing to display the CauseCode and SubCauseCode, C-ITS actor 2 from country B with information on PT Please note that the HMI is used only for testing purposes and is out of scope.
Initial Conditions
1. Selecting the use-case to be tested (CC and SubCC).
2. C-ITS actor 1 and C-ITS actor 2 connected to each other over BI interface. C-ITS actor 1 subscribes to (all) C-ITS actor 2 events.
3. C-ITS actor 2 monitors the PT vehicle and sends a DENM when the PT approaches an intersection with a Cause Code CC and Subcause Code sCC.
4. Vehicle is launched and moving on the road towards this intersection.
Test scenario
1. C-ITS actor 2 publishes a DENM for a PT which is aproaching an intersection and sends a DENM with CC and sCC.
2. The vehicle is moving on the road and is approaching the crossing / event area
3. The vehicle receives the DENM message from C-ITS actor 1.
Test variables
Public Transport Vehicle Crossing:
1. CC, valid value[97].
2. sCC, valid value [2].
Expected behaviour
1. The PT is approaching the crossing or is on the crossing.
2. The vehicle is approaching the crossing / event area.
3. Vehicle receives message which was published by C-ITS actor 2, from C-ITS actor 1.
4. The vehicle displays the message on the HMI
Expected valid CC & sCC values:
CC = 97 = collision risk.
sCC = 2 = crossing collision risk.
Minimum number of repetitions | 1
Test's comments
Verification Points (VP)
VP# | Description | Threshold
1 | For the test CC= 97 (collision risk) and the sCC = 2 (crossing collision risk). | Checked
Test Validation Conditions | The verification point has passed in all the repetitions and no verification points has failed.

## Test-run
TF5 Test-run template
Service | Hazardous Location Notification (HLN).
Use case | Public Transport Vehicle Crossing (HLN-PTVC).
TC ID | TC_CROADS_HLN-PTVC_HYBRID_DENM_CC-sCC_51_R2.0.8
Test case name | "Public Transport Vehicle Crossing": testing DENM "Hazardous Location Notification" CauseCodes through cellular network.
Test site/location
Testing country
Test case date
Test case time
| Run 1 | Run 2 | Run 3 | Comments
Security on/off
Verification Points (VP) # | 1
VP 1
Verdict
Test Comments