## Test-case
TF5 Test-case description
Service | Hazardous Location Notification (HLN).
Use case | Public Transport Vehicle Crossing (HLN-PTVC).
TC ID | TC_CROADS_HLN-PTVC_HYBRID_DENM_awarenessArea_52_2_R2.0.8
Test case name | Testing DENM data element (eventZone and awarenessDistance) in HLN-PTVC through cellular network.
Requirements Specifications | Common C-ITS Service and Use Case Definitions Version 2.0.7 / Section 3.2.14
Test objective (Short description) | The eventZone for the event is NOT used.
Test environment | On-Road.
Test setup | Vehicle from country A, connected to C-ITS actor 1, allowing to display the eventZone, C-ITS actor 2 from country B with information on PT Please note that the HMI is used only for testing purposes and is out of scope.
Initial Conditions
1. Use-case to be tested is selected. 2. C-ITS actor 1 and C-ITS actor 2 connected to each other over BI interface. C-ITS actor 1 subscribes to (all) C-ITS actor 2 events. 3. C-ITS actor 2 monitors the PT vehicle and sends a DENM when the PT approaches an intersection on HLN-PTVC. 4. Vehicle is launched and moving on the road towards this intersection.
Test scenario
1. C-ITS actor 2 publishes a DENM for a PT which is aproaching an intersection and sends a DENM on HLN-PTVC 2. The vehicle is moving on the road and is approaching the crossing / event area 3. The vehicle receives the DENM message from C-ITS actor 1.
Test variables
1. eventZone shall not be used. 2. awarenessDistance shall not be used.
Expected behaviour
1. The PT is approaching the crossing or is on the crossing. 2. The vehicle is approaching the crossing / event area. 3. Vehicle receives message which was published by C-ITS actor 2, from C-ITS actor 1. 4. The vehicle displays the message on the HMI
Minimum number of repetitions | 1
Test's comments
Verification Points (VP)
VP# | Description | Threshold
1 | Does received message NOT contains eventZone data element? | Checked
2 | Does received message NOT contains awarenessDistance data element? | Checked
Test Validation Conditions | The verifications point 1 and 2 have passed

## Test-run
TF5 Test-run
Service | Hazardous Location Notification (HLN).
Use case | Public Transport Vehicle Crossing (HLN-PTVC).
TC ID | TC_CROADS_HLN-PTVC_HYBRID_DENM_awarenessArea_52_2_R2.0.8
Test case name | Testing DENM data element (eventZone and awarenessDistance) in HLN-PTVC through cellular network.
Test site/location
Testing country
Test case date
Test case time
| Run 1 | Comments
Security on/off
Verification Points (VP) #
VP 1
Verdict
Test Comments